## Instructions
Instructions for Analyzing PCR Array Results with this Template:
Generally, only change data in yellow cells. Gray and white cells contain formulas for calculation or results. Please do not change them.
Most Cells in this Woorkbook have been locked. THE ONLY CHANGES YOU SHOULD MAKE ARE:
1) Paste sample and control CT VALUES into "Test Sample Data" and "Control Sample Data" tabs.
2) IF NECESSARY, type the symbol(s) of the housekeeping gene(s) that you wish to use for normalization into the yellow cells of column A of the "Choose Housekeeping Genes" tab.
3) Yellow cells may be edited freely.
Original Instructions:
1. Type the catalog number of PCR array in cell C1. Select the version of the PCR Array that you used in Cell E1. Click on cell F1 to have your web browser open the web page of your PCR Array. Click on the 'Gene Table' link in the 'Functional Gene Grouping' tab, enter your Log-In information, and scroll to the section labelled 'Gene Table'. Highlight and copy the Gene Table, from the term 'A01' to 'PPC' in the last cell in the table. Paste to the yellow part of the 'Gene Table' worksheet starting on cell A3. The appearance of the table will change, but will not affect the function of the template. See below for examples.
| A | B | C | D | E |  | F
1 | PCR Array Catalog: |  | PAHS-011 |  | Old Version |  | Open Gene Table in Web Browser
2 | Position | UniGene | RefSeq | Symbol | Description |  | Gene Name
3 | A01 | Hs.525622 | NM_005163 | AKT1 | V-akt murine thymoma viral oncogene homolog 1 |  | PKB/PRKBA
4 | A02 | Hs.369675 | NM_001146 | ANGPT1 | Angiopoietin 1 |  | AGP1/AGPT
5 | A03 | Hs.553484 | NM_001147 | ANGPT2 | Angiopoietin 2 |  | AGPT2/ANG2
6 | …
… | …
98 | H12 | Hs.520640 | NM_001101 | ACTB | Actin, beta |  | b-Actin
2. Copy the Ct values of your test sample from your real-time PCR results; use the Paste Special function and select "Values" to paste the Ct values to the yellow part of the "Test Sample Data" worksheet. This template accommodates a maximum number of 10 replicates.
| A | B | C | D | E | F | G | H | I | J | K | L
1 | A: Gene; B: Well; C: Control Sample
2 |  |  | exp 1 | exp 2 | exp 3 | exp 4 | exp 5 | exp 6 | exp 7 | exp 8 | exp 9 | exp 10
3 | AKT1 | A01 | Control Sample exp 1: 25.4
4 | ANGPT1 | A02 | Control Sample exp 1: 34.6
….. | … | …
98 | ACTB | H12 | Control Sample exp 1: 36.4
The template automatically displays the Ct value distribution on the right-hand side of this worksheet.
3. Likewise, Copy and use the Paste Special function to paste the "Values" of Ct for control sample from your real-time PCR results to the yellow part of the "Control Sample Data" worksheet. This template also accommodates a maximum number of 10 replicates.
The template also automatically displays the Ct value distribution on the right-hand side of this worksheet.
4. Type the Symbol of the housekeeping genes that you wish to use for normalization into the yellow cells of column A of the "Choose Housekeeping Genes" worksheet. This template accommodates a maximum number of 20 control genes.
| A |  | … | C | D | E | F | … | Q | R | S | T
1 | Housekeeping Gene Symbol |  | Control Sample exp 2: Well; Control Sample exp 3: Test Sample; Control Sample exp 7: Well; Control Sample exp 8: Control Sample
2 |  |  |  |  | exp1 | exp2 | exp3 |  |  | exp1 | exp2 | exp3
3 | B2M |  | Control Sample exp 2: H01; Control Sample exp 3: 6.92; Control Sample exp 7: H01; Control Sample exp 8: 6.92
4 | HPRT1 |  | Control Sample exp 2: H02; Control Sample exp 3: 20.15; Control Sample exp 7: H02; Control Sample exp 8: 20.15
5 | RPL13A |  | Control Sample exp 2: H03; Control Sample exp 3: 20.84; Control Sample exp 7: H03; Control Sample exp 8: 20.84
6 | GAPDH |  | Control Sample exp 2: H04; Control Sample exp 3: 16.35; Control Sample exp 7: H04; Control Sample exp 8: 16.35
7 | ACTB |  | Control Sample exp 2: H05; Control Sample exp 3: 15.82; Control Sample exp 7: H05; Control Sample exp 8: 15.82
… | bar: Control Sample exp 2 to Control Sample exp 5; Control Sample exp 7 to Control Sample exp 10
22 | bar: Control Sample exp 2 to Control Sample exp 5; Control Sample exp 7 to Control Sample exp 10
The template automatically displays the replicate Ct values for the chosen housekeeping genes in both samples in the Gray cells to the left.
5. The template automatically displays the fold difference in the expression of each gene between the test and control samples in the "Results" worksheet. Statistical p values calculated by the t-test are also displayed, if replicates for each sample were included.
If you wish to change the name of samples, please enter the new names into the yellow cells E2 and F2 of the "Results" worksheet. The names of the samples automatically changes in all other worksheets.
6. The results are also displayed as a "3D Profile", a "Scatter Plot", and a "Volcano Plot" in the respective worksheets.
The 3D Profile graphs the fold difference in expression of each gene between the two samples in the 96-well format of the PCR Array. Columns pointing up (with z-axis values > 1) indicate an up-regulation of gene expression, and columns pointing down (with z-axis values < 1) indicate a down-regulation of gene expression in the test sample relative to the control sample. The title of each axis can be edited by clicking on it and using the standard functions of Microsoft Excel.
The Scatter Plot graphs the expression level ((2 ^ (-DCt)) of each gene in the control sample versus the test sample. The black line indicates fold changes ((2 ^ (-DDCt)) of 1. The pink lines indicates the desired fold-change in gene expression threshold, defined by the user with the entry in the yellow cell A1. The scale of each axis can be adjusted to fit all of the data by double clicking on the axis and then re-formatting using standard Microsoft Excel functions. The title of each axis can also be edited by clicking it.
The Volcano Plot graphs the log2 of the fold change in each gene's expression between the samples versus its p value from the t-test. The black line indicates fold changes of 1. The pink lines indicate the desired fold-change in gene expression threshold, defined by the user with the entry in the yellow cell D1. The blue line indicates the desired p value of the t-test threshold, defined by the user with the entry in the yellow cell I1. The scale of each axis can be adjusted to fit all the data by double clicking on the axis and then re-formatting using standard Microsoft Excel functions. The title of each axis can also be edited by clicking it.
7. The overall performance of the PCR Array is shown in the "QC Report" worksheet.
The worksheet includes an analysis of the positive PCR, the reverse transcription, and genomic DNA controls. Be sure to select the SABiosciences cDNA Synthesis Kit that you used for the experiment for accurate QC results.
NOTE: A set of sample data is included in this template for demonstration purposes only. Simply replace the existing data with your own through the Copy and Paste operations described above.
NOTE: The formula used to calculate the relative gene expression level (2 ^ (-Δ Ct)) in the "Results" worksheet is: Δ Ct = Ct (GOI) – avg. (Ct (HKG)), where GOI is each gene of interest, and HKG are the housekeeping genes chosen for the “Sample1-ControlGene” worksheet. Calculations of averages are performed and shown in the Calculations worksheet.
Version 4.0, 6/30/2012
Column Designations
Row Numbers

## Gene Table
PCR Array Catalog #: |  | CLAG22572 |  | Chicken Array Version 5 | Contact Technical Support
Position | UniGene | RefSeq | Symbol | Description | Gene Name
A01 |  | NM_001001751 | CYP3A7 | Cytochrome P450 A 37
A02 |  | NM_205147 | CYP1A4 | Cytochrome P450 1A4
A03 |  | XM_001234353 | UGT1A9 | UDP glucuronosyltransferase 1 family, polypeptide A9
A04 |  | NM_204545 | SULT1B1 | Sulfotransferase family, cytosolic, 1B, member 1
A05 |  | XM_419428 | BATF3 | Basic leucine zipper transcription factor, ATF-like 3
A06 |  | NM_001199909 | PDK4 | Pyruvate dehydrogenase kinase, isozyme 4
A07 |  | NM_205453 | TXN | Thioredoxin
A08 |  | NM_001031237 | ACSL5 | Acyl-CoA synthetase long-chain family member 5
A09 |  | XM_416421 | SLCO1A2 | Solute carrier organic anion transporter family, member 1A2
A10 |  | NM_205335 | TTR | Transthyretin
A11 |  | NM_205344 | HMOX1 | Heme oxygenase 1
A12 |  | NM_213577 | THRSP | Thyroid hormone responsive (SPOT14 homolog, rat)
B01 |  | NM_001004384 | IGF1 | Insulin-like growth factor 1 (somatomedin C)
B02 |  | XM_420616 | SULT1E1 | Sulfotransferase family 1E, estrogen-preferring, member 1
B03 |  | XM_418276 | CYP7B1 | Cytochrome P450, family 7, subfamily B, polypeptide 1
B04 |  | NM_204674 | FGF19 | Fibroblast growth factor 19
B05 |  | NM_001018012 | ALAS1 | Aminolevulinate, delta-, synthase 1
B06 |  | NM_204352 | IL16 | Interleukin 16 (lymphocyte chemoattractant factor)
B07 |  | NM_205275 | MT4 | Metallothionein 4
B08 |  | NM_204890 | SCD | Stearoyl-CoA desaturase (delta-9-desaturase)
B09 |  | NM_204634 | LBFABP | Liver basic fatty acid binding protein
B10 |  | NM_204396 | CDKN1A | Cdk inhibitor CIP1 (p21)
B11 |  | NM_001044678 | GADD45A | Growth arrest and DNA-damage-inducible, alpha
B12 |  | XM_421823 | MGMT | O-6-methylguanine-DNA methyltransferase
C01 |  | XM_001232799 | NAT2 | N-acetyltransferase 2 (arylamine N-acetyltransferase)
C02 |  | NM_204577 | ALDH1A1 | Aldehyde dehydrogenase 1 family, member A1
C03 |  | XM_426110 | MSH2 | MutS homolog 2, colon cancer, nonpolyposis type 1 (E. coli)
C04 |  | NM_205176 | CRYAB | Crystallin, alpha B
C05 |  | XM_004941922 | FOXA1 | Forkhead box A1
C06 |  | NM_001044633 | APOB | Apolipoprotein B (including Ag(x) antigen)
C07 |  | XM_004947614 | POLB | Polymerase (DNA directed), beta
C08 |  | NM_204183 | POLK | Polymerase (DNA directed) kappa
C09 |  | NM_204351 | TP63 | Tumor protein p63
C10 |  | XM_003642817 | G6PC | Glucose-6-phosphatase-like
C11 |  | NM_001277410 | CA3B | Carbonic anhydrase III-like
C12 |  | NM_001006514 | LSS | Lanosterol synthase (2,3-oxidosqualene-lanosterol cyclase)
D01 |  | XM_015281151 | AOC1 | Amine oxidase, copper containing 1
D02 |  | NM_001277533 | MGST3 | Microsomal glutathione S-transferase 3
D03 |  | NM_001001606 | LEAP2 | Liver expressed antimicrobial peptide 2
D04 |  | NM_001271911 | FGA | Fibrinogen alpha chain
D05 |  | NM_001199519 | MAT1A | Methionine adenosyltransferase I, alpha
D06 |  | NM_204524 | IL1B | Interleukin 1, beta
D07 |  | NM_204961 | NOS2 | Nitric oxide synthase 2, inducible
D08 |  | NM_204157 | EEF1A1 | Eukaryotic translation elongation factor 1 alpha 1
D09 |  | NM_001007479 | RPL4 | Ribosomal protein L4
D10 |  | SA_00517 | GGDC | Chicken Genomic DNA Contamination
D11 |  | SA_00104 | RTC | Reverse Transcription Control
D12 |  | SA_00103 | PPC | Positive PCR Control

## Array Layout
| 1 | 2 | 3 | 4 | 5 | 6 | 7 | 8 | 9 | 10 | 11 | 12
A | CYP3A7 | CYP1A4 | UGT1A9 | SULT1B1 | BATF3 | PDK4 | CYP3A7 | CYP1A4 | UGT1A9 | SULT1B1 | BATF3 | PDK4
B | TXN | ACSL5 | SLCO1A2 | TTR | HMOX1 | THRSP | TXN | ACSL5 | SLCO1A2 | TTR | HMOX1 | THRSP
C | IGF1 | SULT1E1 | CYP7B1 | FGF19 | ALAS1 | IL16 | IGF1 | SULT1E1 | CYP7B1 | FGF19 | ALAS1 | IL16
D | MT4 | SCD | LBFABP | CIP1 | GADD45A | MGMT | MT4 | SCD | LBFABP | CIP1 | GADD45A | MGMT
E | NAT2 | ALDH1A1 | MSH2 | CRYAB | FOXA1 | APOB | NAT2 | ALDH1A1 | MSH2 | CRYAB | FOXA1 | APOB
F | POLB | POLK | TP63 | LOC100857298 | LOC420209 | LSS | POLB | POLK | TP63 | LOC100857298 | LOC420209 | LSS
G | ABP1 | MGST3 | LEAP2 | FGA | MAT1A | IL1B | ABP1 | MGST3 | LEAP2 | FGA | MAT1A | IL1B
H | NOS2 | EEF1A1 | RPL4 | GDC | RTC | PPC | NOS2 | EEF1A1 | RPL4 | GDC | RTC | PPC

## Test Sample Data
Symbol | Well | Test Sample | [11 empty] | Ct Range | Distribution of Ct Values | [9 empty] | AVG | STD
|  | exp1 | exp2 | exp3 | exp4 | exp5 | exp6 | exp7 | exp8 | exp9 | exp10 | AVG | SD |  | exp1 | exp2 | exp3 | exp4 | exp5 | exp6 | exp7 | exp8 | exp9 | exp10
CYP3A7 | A01 | Test Sample exp1: 21.39; Test Sample exp2: 21.14; Test Sample exp3: 21.01 | 21.18 | 0.19313 | <25 | 18 | 19 | 21 | [7 empty] | 19.3333 | 1.5275
CYP1A4 | A02 | Test Sample exp1: 31.2; Test Sample exp2: 30.52; Test Sample exp3: 29.94 | 30.5533 | 0.63066 | 25-30 | 17 | 17 | 17 | [7 empty] | 17 | 0
UGT1A9 | A03 | Test Sample exp1: 26.08; Test Sample exp2: 25.47; Test Sample exp3: 25.41 | 25.6533 | 0.37072 | 30-35 | 9 | 8 | 7 | [7 empty] | 8 | 1
SULT1B1 | A04 | Test Sample exp1: 26.95; Test Sample exp2: 26.38; Test Sample exp3: 26.21 | 26.5133 | 0.3876 | Absent Calls | 49 | 49 | 48 | [7 empty] | 48.6667 | 0.57735
BATF3 | A05 | Test Sample exp1: 27.97; Test Sample exp2: 28.14; Test Sample exp3: 27.6 | 27.9033 | 0.2761 | Percent Distribution of Ct Values
PDK4 | A06 | Test Sample exp1: 25.93; Test Sample exp2: 25.45; Test Sample exp3: 24.99 | 25.4567 | 0.47004 | <25 | 19.35% | 20.43% | 22.58% | [7 empty] | 20.79% | 1.643%
TXN | A07 | Test Sample exp1: 19.98; Test Sample exp2: 19.57; Test Sample exp3: 19.03 | 19.5267 | 0.47648 | 25-30 | 18.28% | 18.28% | 18.28% | [7 empty] | 18.28% | 3.399e-15%
ACSL5 | A08 | Test Sample exp1: 24.78; Test Sample exp2: 24.36; Test Sample exp3: 24.11 | 24.4167 | 0.33858 | 30-35 | 9.677% | 8.602% | 7.527% | [7 empty] | 8.602% | 1.075%
SLCO1A2 | A09 | Test Sample exp1: 34.06; Test Sample exp2: 32.62; Test Sample exp3: 32.5 | 33.06 | 0.8681 | Absent Calls | 52.69% | 52.69% | 51.61% | [7 empty] | 52.33% | 0.6208%
TTR | A10 | Test Sample exp1: 25.86; Test Sample exp2: 25.32; Test Sample exp3: 24.56 | 25.2467 | 0.6531
HMOX1 | A11 | Test Sample exp1: 21.09; Test Sample exp2: 20.73; Test Sample exp3: 19.99 | 20.6033 | 0.56083
THRSP | A12 | Test Sample exp1: 32; Test Sample exp2: 32.14; Test Sample exp3: 31.5 | 31.88 | 0.33645
IGF1 | B01 | Test Sample exp1: 34.24; Test Sample exp2: 32.74; Test Sample exp3: 32.08 | 33.02 | 1.1069
SULT1E1 | B02 | Test Sample exp1: 23.94; Test Sample exp2: 23.51; Test Sample exp3: 23.48 | 23.6433 | 0.25736
CYP7B1 | B03 | Test Sample exp1: 35.7; Test Sample exp2: No Ct; Test Sample exp3: 32.19 | 34.0633 | 1.6224
FGF19 | B04 | Test Sample exp1: No Ct; Test Sample exp2: No Ct; Test Sample exp3: No Ct | 35 | 0
ALAS1 | B05 | Test Sample exp1: 19.11; Test Sample exp2: 18.6; Test Sample exp3: 18.22 | 18.6433 | 0.44658
IL16 | B06 | Test Sample exp1: 28.87; Test Sample exp2: 28.57; Test Sample exp3: 27.94 | 28.46 | 0.47466
MT4 | B07 | Test Sample exp1: 31.08; Test Sample exp2: 30.96; Test Sample exp3: 30.15 | 30.73 | 0.50587
SCD | B08 | Test Sample exp1: 21.56; Test Sample exp2: 21.57; Test Sample exp3: 20.26 | 21.13 | 0.75346
LBFABP | B09 | Test Sample exp1: 29.83; Test Sample exp2: 28.77; Test Sample exp3: 28.18 | 28.9267 | 0.83608
CDKN1A | B10 | Test Sample exp1: 29.05; Test Sample exp2: 28.41; Test Sample exp3: 27.59 | 28.35 | 0.73185
GADD45A | B11 | Test Sample exp1: 22.68; Test Sample exp2: 22.46; Test Sample exp3: 22.07 | 22.4033 | 0.30892
MGMT | B12 | Test Sample exp1: 26.84; Test Sample exp2: 26.78; Test Sample exp3: 26.16 | 26.5933 | 0.37647
NAT2 | C01 | Test Sample exp1: 27; Test Sample exp2: 26.6; Test Sample exp3: 26.23 | 26.61 | 0.3851
ALDH1A1 | C02 | Test Sample exp1: 19.87; Test Sample exp2: 19.73; Test Sample exp3: 19.39 | 19.6633 | 0.24685
MSH2 | C03 | Test Sample exp1: 23.67; Test Sample exp2: 23.53; Test Sample exp3: 23.72 | 23.64 | 0.098489
CRYAB | C04 | Test Sample exp1: No Ct; Test Sample exp2: 35.01; Test Sample exp3: No Ct | 35 | 0
FOXA1 | C05 | Test Sample exp1: 23.49; Test Sample exp2: 23.19; Test Sample exp3: 23.01 | 23.23 | 0.24249
APOB | C06 | Test Sample exp1: 24.37; Test Sample exp2: 23.67; Test Sample exp3: 23.23 | 23.7567 | 0.57492
POLB | C07 | Test Sample exp1: 25.63; Test Sample exp2: 25.36; Test Sample exp3: 25.72 | 25.57 | 0.18735
POLK | C08 | Test Sample exp1: 27.09; Test Sample exp2: 26.87; Test Sample exp3: 26.92 | 26.96 | 0.11533
TP63 | C09 | Test Sample exp1: 32.79; Test Sample exp2: 33.08; Test Sample exp3: 33.56 | 33.1433 | 0.38889
G6PC | C10 | Test Sample exp1: 26.43; Test Sample exp2: 25.81; Test Sample exp3: 25.34 | 25.86 | 0.54672
CA3B | C11 | Test Sample exp1: 30.79; Test Sample exp2: 30.71; Test Sample exp3: 29.98 | 30.4933 | 0.44636
LSS | C12 | Test Sample exp1: 25.2; Test Sample exp2: 24.98; Test Sample exp3: 24.29 | 24.8233 | 0.4748
AOC1 | D01 | Test Sample exp1: 31.31; Test Sample exp2: 30.82; Test Sample exp3: 30.19 | 30.7733 | 0.56146
MGST3 | D02 | Test Sample exp1: 21.44; Test Sample exp2: 21.01; Test Sample exp3: 20.72 | 21.0567 | 0.36226
LEAP2 | D03 | Test Sample exp1: 30.68; Test Sample exp2: 29.8; Test Sample exp3: 29.9 | 30.1267 | 0.4818
FGA | D04 | Test Sample exp1: 24.6; Test Sample exp2: 24.22; Test Sample exp3: 24.27 | 24.3633 | 0.20648
MAT1A | D05 | Test Sample exp1: 25.93; Test Sample exp2: 25.12; Test Sample exp3: 25.34 | 25.4633 | 0.41885
IL1B | D06 | Test Sample exp1: 29.45; Test Sample exp2: 29.24; Test Sample exp3: 29.05 | 29.2467 | 0.20008
NOS2 | D07 | Test Sample exp1: 27.99; Test Sample exp2: 27.19; Test Sample exp3: 27.52 | 27.5667 | 0.40204
EEF1A1 | D08 | Test Sample exp1: 18.28; Test Sample exp2: 17.8; Test Sample exp3: 17.54 | 17.8733 | 0.37541
RPL4 | D09 | Test Sample exp1: 19.74; Test Sample exp2: 19.5; Test Sample exp3: 19.24 | 19.4933 | 0.25007
GGDC | D10 | Test Sample exp1: No Ct; Test Sample exp2: No Ct; Test Sample exp3: No Ct | 35 | 0
RTC | D11 | Test Sample exp1: 19.51; Test Sample exp2: 19.54; Test Sample exp3: 19.62 | 19.5567 | 0.056862
PPC | D12 | Test Sample exp1: 18.63; Test Sample exp2: 18.64; Test Sample exp3: 18.67 | 18.6467 | 0.020817

## Control Sample Data
Symbol | Well | Control Sample | [11 empty] | Ct Range | Distribution of Ct Values | [9 empty] | AVG | STD
|  | exp1 | exp2 | exp3 | exp4 | exp5 | exp6 | exp7 | exp8 | exp9 | exp10 | AVG | SD |  | exp1 | exp2 | exp3 | exp4 | exp5 | exp6 | exp7 | exp8 | exp9 | exp10
CYP3A7 | A01 | Control Sample exp1: 20.51; Control Sample exp2: 21.87; Control Sample exp3: 22.56 | 21.6467 | 1.0431 | <25 | 24 | 17 | 16 | [7 empty] | 19 | 4.3589
CYP1A4 | A02 | Control Sample exp1: 30.47; Control Sample exp2: 29.57; Control Sample exp3: 31.44 | 30.4933 | 0.93522 | 25-30 | 15 | 22 | 18 | [7 empty] | 18.3333 | 3.5119
UGT1A9 | A03 | Control Sample exp1: 25.73; Control Sample exp2: 26.34; Control Sample exp3: 28.1 | 26.7233 | 1.2306 | 30-35 | 8 | 7 | 12 | [7 empty] | 9 | 2.6458
SULT1B1 | A04 | Control Sample exp1: 27.4; Control Sample exp2: 26.65; Control Sample exp3: 27.47 | 27.1733 | 0.45457 | Absent Calls | 48 | 48 | 49 | [7 empty] | 48.3333 | 0.57735
BATF3 | A05 | Control Sample exp1: 26.82; Control Sample exp2: 26.89; Control Sample exp3: 27.67 | 27.1267 | 0.47184 | Percent Distribution of Ct Values
PDK4 | A06 | Control Sample exp1: 26.31; Control Sample exp2: 27.48; Control Sample exp3: 28.27 | 27.3533 | 0.98612 | <25 | 25.26% | 18.09% | 16.84% | [7 empty] | 20.07% | 4.546%
TXN | A07 | Control Sample exp1: 17.93; Control Sample exp2: 18.57; Control Sample exp3: 18.98 | 18.4933 | 0.52918 | 25-30 | 15.79% | 23.4% | 18.95% | [7 empty] | 19.37% | 3.826%
ACSL5 | A08 | Control Sample exp1: 22.13; Control Sample exp2: 24.33; Control Sample exp3: 24.75 | 23.7367 | 1.4072 | 30-35 | 8.421% | 7.447% | 12.63% | [7 empty] | 9.507% | 2.756%
SLCO1A2 | A09 | Control Sample exp1: 32.84; Control Sample exp2: No Ct; Control Sample exp3: 34.84 | 34.2267 | 1.2036 | Absent Calls | 50.53% | 51.06% | 51.58% | [7 empty] | 51.06% | 0.5264%
TTR | A10 | Control Sample exp1: 23.79; Control Sample exp2: 26.54; Control Sample exp3: 25.46 | 25.2633 | 1.3855
HMOX1 | A11 | Control Sample exp1: 18.79; Control Sample exp2: 19.73; Control Sample exp3: 20.48 | 19.6667 | 0.84678
THRSP | A12 | Control Sample exp1: 30.9; Control Sample exp2: 31.14; Control Sample exp3: 32.5 | 31.5133 | 0.86286
IGF1 | B01 | Control Sample exp1: 30.63; Control Sample exp2: 31.67; Control Sample exp3: 33.45 | 31.9167 | 1.4261
SULT1E1 | B02 | Control Sample exp1: 23.1; Control Sample exp2: 24.51; Control Sample exp3: 24.76 | 24.1233 | 0.895
CYP7B1 | B03 | Control Sample exp1: 31.01; Control Sample exp2: 33.21; Control Sample exp3: 35.01 | 33.0733 | 1.9985
FGF19 | B04 | Control Sample exp1: 30.54; Control Sample exp2: 30.35; Control Sample exp3: 31.37 | 30.7533 | 0.54243
ALAS1 | B05 | Control Sample exp1: 18.9; Control Sample exp2: 20.28; Control Sample exp3: 20.34 | 19.84 | 0.81462
IL16 | B06 | Control Sample exp1: 26.88; Control Sample exp2: 27.13; Control Sample exp3: 28.23 | 27.4133 | 0.71822
MT4 | B07 | Control Sample exp1: 27.61; Control Sample exp2: 28.84; Control Sample exp3: 29.65 | 28.7 | 1.0272
SCD | B08 | Control Sample exp1: 19.59; Control Sample exp2: 20.65; Control Sample exp3: 21.97 | 20.7367 | 1.1924
LBFABP | B09 | Control Sample exp1: 28.44; Control Sample exp2: 29.81; Control Sample exp3: 30.23 | 29.4933 | 0.93607
CDKN1A | B10 | Control Sample exp1: 26.84; Control Sample exp2: 27.22; Control Sample exp3: 28.55 | 27.5367 | 0.8979
GADD45A | B11 | Control Sample exp1: 21.32; Control Sample exp2: 22.21; Control Sample exp3: 23.38 | 22.3033 | 1.0332
MGMT | B12 | Control Sample exp1: 24.14; Control Sample exp2: 25.07; Control Sample exp3: 26 | 25.07 | 0.93
NAT2 | C01 | Control Sample exp1: 24.93; Control Sample exp2: 26.33; Control Sample exp3: 26.64 | 25.9667 | 0.91106
ALDH1A1 | C02 | Control Sample exp1: 20.4; Control Sample exp2: 22.24; Control Sample exp3: 22.45 | 21.6967 | 1.1278
MSH2 | C03 | Control Sample exp1: 23.57; Control Sample exp2: 24.91; Control Sample exp3: 25.47 | 24.65 | 0.97632
CRYAB | C04 | Control Sample exp1: 30.46; Control Sample exp2: 31.7; Control Sample exp3: 31.48 | 31.2133 | 0.66161
FOXA1 | C05 | Control Sample exp1: 22.61; Control Sample exp2: 23.58; Control Sample exp3: 24.57 | 23.5867 | 0.98002
APOB | C06 | Control Sample exp1: 21.47; Control Sample exp2: 24.41; Control Sample exp3: 23.99 | 23.29 | 1.5901
POLB | C07 | Control Sample exp1: 25.06; Control Sample exp2: 25.18; Control Sample exp3: 26.57 | 25.6033 | 0.83931
POLK | C08 | Control Sample exp1: 25.88; Control Sample exp2: 26.79; Control Sample exp3: 27.84 | 26.8367 | 0.98083
TP63 | C09 | Control Sample exp1: 29.36; Control Sample exp2: 29.39; Control Sample exp3: 31.21 | 29.9867 | 1.0595
G6PC | C10 | Control Sample exp1: 24.27; Control Sample exp2: 26.2; Control Sample exp3: 25.97 | 25.48 | 1.0542
CA3B | C11 | Control Sample exp1: 29.33; Control Sample exp2: 31.02; Control Sample exp3: 31.06 | 30.47 | 0.98747
LSS | C12 | Control Sample exp1: 24.69; Control Sample exp2: 25.76; Control Sample exp3: 27.22 | 25.89 | 1.27
AOC1 | D01 | Control Sample exp1: 30.74; Control Sample exp2: 31.34; Control Sample exp3: 33.83 | 31.97 | 1.6385
MGST3 | D02 | Control Sample exp1: 19.43; Control Sample exp2: 20.49; Control Sample exp3: 20.37 | 20.0967 | 0.58046
LEAP2 | D03 | Control Sample exp1: 28.32; Control Sample exp2: 29.95; Control Sample exp3: 30.23 | 29.5 | 1.0315
FGA | D04 | Control Sample exp1: 23.84; Control Sample exp2: 25.58; Control Sample exp3: 26.27 | 25.23 | 1.2522
MAT1A | D05 | Control Sample exp1: 24.16; Control Sample exp2: 25.98; Control Sample exp3: 26.38 | 25.5067 | 1.1833
IL1B | D06 | Control Sample exp1: 29.57; Control Sample exp2: 29.85; Control Sample exp3: 31.18 | 30.2 | 0.86017
NOS2 | D07 | Control Sample exp1: 26.41; Control Sample exp2: 27.34; Control Sample exp3: 28.02 | 27.2567 | 0.80823
EEF1A1 | D08 | Control Sample exp1: 16.69; Control Sample exp2: 17.61; Control Sample exp3: 18.38 | 17.56 | 0.84611
RPL4 | D09 | Control Sample exp1: 17.84; Control Sample exp2: 18.53; Control Sample exp3: 18.99 | 18.4533 | 0.57882
GGDC | D10 | Control Sample exp1: No Ct; Control Sample exp2: No Ct; Control Sample exp3: No Ct | 35 | 0
RTC | D11 | Control Sample exp1: 19.47; Control Sample exp2: 19.67; Control Sample exp3: 19.56 | 19.5667 | 0.10017
PPC | D12 | Control Sample exp1: 18.06; Control Sample exp2: 18.39; Control Sample exp3: 18.25 | 18.2333 | 0.16563
Note: If there are fewer than 3 data points, the standard deviation (SD) will appear as "N/A".

## Choose Housekeeping Genes
Housekeeping Gene Symbol | Well | Test Sample | [9 empty] | Housekeeping Gene Symbol | Well | Control Sample
|  | exp1 | exp2 | exp3 | exp4 | exp5 | exp6 | exp7 | exp8 | exp9 | exp10 |  |  | exp1 | exp2 | exp3 | exp4 | exp5 | exp6 | exp7 | exp8 | exp9 | exp10
EEF1A1 | D08 | Test Sample exp1: 18.28; Test Sample exp2: 17.8; Test Sample exp3: 17.54 | EEF1A1 | D08 | 16.69 | 17.61 | 18.38
RPL4 | D09 | Test Sample exp1: 19.74; Test Sample exp2: 19.5; Test Sample exp3: 19.24 | RPL4 | D09 | 17.84 | 18.53 | 18.99
| AVG | Test Sample exp1: 19.01; Test Sample exp2: 18.65; Test Sample exp3: 18.39 |  | AVG | 17.265 | 18.07 | 18.685

## QC Report
Overview of the PCR Array Performance and Quality Control | [7 empty] | Test Sample = |  |  | Test Sample
PCR Array Catalog Number: |  | CLAG2257 | [5 empty] | Control Sample = |  |  | Control Sample
This data analysis template now accommodates all of the following cDNA Synthesis Kits: |  | RT² First Strand cDNA Synthesis Kit (C-03)
RT² Nano PreAMP cDNA Synthesis Kit (C-06)
RT² FFPE PreAMP cDNA Synthesis Kit (C-07)
Choose Your cDNA Synthesis Kit: |  | RT² First Strand cDNA Synthesis Kit (C-03)
1. PCR Array Reproducibility:
Test Sample
Well | exp1 | exp2 | exp3 | exp4 | exp5 | exp6 | exp7 | exp8 | exp9 | exp10 | AVG exp(1-10) | ST DEV exp(1-10)
Ct (PPC) | exp1: 18.63; exp2: 18.64; exp3: 18.67 | 18.6467 | 0.020817
[11 empty] | -- | --
Ct (RTC) | exp1: 19.51; exp2: 19.54; exp3: 19.62 | 19.5567 | 0.056862
[11 empty] | -- | --
Control Sample
Well | exp1 | exp2 | exp3 | exp4 | exp5 | exp6 | exp7 | exp8 | exp9 | exp10 | AVG exp(1-10) | ST DEV exp(1-10)
Ct (PPC) | exp1: 18.06; exp2: 18.39; exp3: 18.25 | 18.2333 | 0.16563
[11 empty] | -- | --
Ct (RTC) | exp1: 19.47; exp2: 19.67; exp3: 19.56 | 19.5667 | 0.10017
[11 empty] | -- | --
2. Reverse Transcription Control (RTC):
Test Sample
Well | exp1 | exp2 | exp3 | exp4 | exp5 | exp6 | exp7 | exp8 | exp9 | exp10
ΔCt (AVG RTC - AVG PPC) | exp1: 0.88; exp2: 0.9; exp3: 0.95
RT Efficiency | exp1: Pass; exp2: Pass; exp3: Pass
Control Sample
Well | exp1 | exp2 | exp3 | exp4 | exp5 | exp6 | exp7 | exp8 | exp9 | exp10
ΔCt (AVG RTC - AVG PPC) | exp1: 1.41; exp2: 1.28; exp3: 1.31
RT Efficiency | exp1: Pass; exp2: Pass; exp3: Pass
3. Genomic DNA Contamination (GDC):
Test Sample
Well | exp1 | exp2 | exp3 | exp4 | exp5 | exp6 | exp7 | exp8 | exp9 | exp10
Ct (GDC) | exp1: 35; exp2: 35; exp3: 35
Genomic DNA: | exp1: Pass; exp2: Pass; exp3: Pass
Control Sample
Well | exp1 | exp2 | exp3 | exp4 | exp5 | exp6 | exp7 | exp8 | exp9 | exp10
Ct (GDC) | exp1: 35; exp2: 35; exp3: 35
Genomic DNA: | exp1: Pass; exp2: Pass; exp3: Pass
Criteria:
Reverse Transcription Control: For the RT² First Strand cDNA Synthesis Kit (C-03), if Delta Ct (AVG RTC - AVG PPC) ≤ 5, RT Efficiency reports 'Pass'; otherwise, RT Efficiency reports 'Inquiry'. See the Troubleshooting Guide of the PCR Array User Manual or contact Technical Support at 888-503-3187.
For the RT² Nano PreAMP cDNA Synthesis Kit (C-06) or the RT² FFPE PreAMP cDNA Synthesis Kit (C-07), if Delta Ct (AVG RTC - AVG PPC) ≤ 7, RT Efficiency reports 'Pass'; otherwise, RT Efficiency reports 'Inquiry'. See the Troubleshooting Guide of the PCR Array User Manual or contact Technical Support at 888-503-3187.
Genomic DNA Contamination Control: For the RT² First Strand cDNA Synthesis Kit (C-03), if Ct(GDC) ≥ 35, then the GDC QC reports 'Pass'; if Ct(GDC)<35, then "Inquiry" will be reported. Validate the results of your gene(s) of interest with a NRT if necessary. Refer to the Troubleshooting Guide of the PCR Array User Manual for further details or contact Technical Support at 888-503-3187.
For the RT² Nano PreAMP cDNA Synthesis Kit (C-06), if Ct(GDC) ≥ 30, then the GDC QC reports 'Pass'; if 28≤Ct(GDC)<30, then the GDC QC reports 'Validate'; or if Ct(GDC)<28, then "Inquiry" will be reported. Validate the results of your gene(s) of interest with a NRT if necessary. Refer to the Troubleshooting Guide of the PCR Array User Manual for further details or contact Technical Support at 888-503-3187.
For the RT² FFPE PreAMP cDNA Synthesis Kit (C-07), if Ct(GDC) ≥ 31, then the GDC QC reports 'Pass'; if 28≤Ct(GDC)<31, then the GDC QC reports 'Validate'; or if Ct(GDC)<28, then "Inquiry" will be reported. Validate the results of your gene(s) of interest with a NRT if necessary. Refer to the Troubleshooting Guide of the PCR Array User Manual for further details or contact Technical Support at 888-503-3187.
Tips:
Possible Reasons for RTC Failure:
1. One of SABiosciences' reverse transcription kits (C-03, C-06, or C-07) must to be used for reverse transcription, because only these kits provide the correct external RNA control assayed by the RTC.
2. Other vendors' reverse transcription kit components sometimes affect SABiosciences's qRT-PCR due to different salt concentrations.
3. There may be impurities in your RNA samples that affect reverse transcription. Re-purification of the RNA is recommended.
Possible Reasons for PPC Failure:
1. The 10-minute step at 95 ºC is necessary to activate the hot-start PCR.
2. The PCR program might not be set up correctly. Visit the following link to download the instructions and the PCR protocol files for various models of real-time PCR instrument:
http://www.sabiosciences.com/pcrarrayprotocolfiles.php
Possible Reasons for GDC Failure:
1. Have your RNA samples been treated with DNase?

## Results
Symbol | Well | AVG ΔCt (Ct(GOI) - Ave Ct (HKG)) |  | 2^-ΔCt |  | Fold Change | T-TEST | Fold Up- or Down-Regulation | Comments
|  | Test Sample | Control Sample | Test Sample | Control Sample | Test Sample /Control Sample | p value | Test Sample /Control Sample
CYP3A7 | A01 | 2.4967 | 3.64 | 0.17719 | 0.080214 | 2.2089 | 0.0027984 | 2.2089 | OKAY
CYP1A4 | A02 | 11.87 | 12.4867 | 0.00026716 | 0.00017424 | 1.5333 | 0.42307 | 1.5333 | B
UGT1A9 | A03 | 6.97 | 8.7167 | 0.0079767 | 0.002377 | 3.3558 | 0.0013462 | 3.3558 | OKAY
SULT1B1 | A04 | 7.83 | 9.1667 | 0.0043948 | 0.00174 | 2.5257 | 0.011297 | 2.5257 | OKAY
BATF3 | A05 | 9.22 | 9.12 | 0.0016769 | 0.0017972 | 0.93303 | 0.677 | -1.0718 | OKAY
PDK4 | A06 | 6.7733 | 9.3467 | 0.0091416 | 0.0015359 | 5.9518 | 0.00026087 | 5.9518 | OKAY
TXN | A07 | 0.84333 | 0.48667 | 0.55735 | 0.71367 | 0.78097 | 0.07991 | -1.2805 | OKAY
ACSL5 | A08 | 5.7333 | 5.73 | 0.018797 | 0.018841 | 0.99769 | 0.78683 | -1.0023 | OKAY
SLCO1A2 | A09 | 14.3767 | 16.22 | 4.701e-05 | 1.3101e-05 | 3.5884 | 0.030145 | 3.5884 | OKAY
TTR | A10 | 6.5633 | 7.2567 | 0.010574 | 0.0065392 | 1.617 | 0.33485 | 1.617 | OKAY
HMOX1 | A11 | 1.92 | 1.66 | 0.26425 | 0.31644 | 0.83509 | 0.23413 | -1.1975 | OKAY
THRSP | A12 | 13.1967 | 13.5067 | 0.00010651 | 8.5919e-05 | 1.2397 | 0.33661 | 1.2397 | B
IGF1 | B01 | 14.3367 | 13.91 | 4.8332e-05 | 6.4964e-05 | 0.74398 | 0.48966 | -1.3441 | B
SULT1E1 | B02 | 4.96 | 6.1167 | 0.032129 | 0.014411 | 2.2294 | 0.001552 | 2.2294 | OKAY
CYP7B1 | B03 | 15.38 | 15.0667 | 2.3451e-05 | 2.9139e-05 | 0.80478 | 0.85456 | -1.2426 | B
FGF19 | B04 | 16.3167 | 12.7467 | 1.2252e-05 | 0.0001455 | 0.084202 | 0.0086935 | -11.8762 | OKAY
ALAS1 | B05 | -0.04 | 1.8333 | 1.0281 | 0.28062 | 3.6638 | 0.0003363 | 3.6638 | OKAY
IL16 | B06 | 9.7767 | 9.4067 | 0.0011401 | 0.0014734 | 0.77378 | 0.17539 | -1.2924 | OKAY
MT4 | B07 | 12.0467 | 10.6933 | 0.00023637 | 0.00060393 | 0.39139 | 0.0114 | -2.555 | A
SCD | B08 | 2.4467 | 2.73 | 0.18343 | 0.15073 | 1.217 | 0.5222 | 1.217 | OKAY
LBFABP | B09 | 10.2433 | 11.4867 | 0.00082499 | 0.00034847 | 2.3674 | 0.042395 | 2.3674 | OKAY
CDKN1A | B10 | 9.6667 | 9.53 | 0.0012304 | 0.0013526 | 0.90962 | 0.72584 | -1.0994 | OKAY
GADD45A | B11 | 3.72 | 4.2967 | 0.075887 | 0.050883 | 1.4914 | 0.027096 | 1.4914 | OKAY
MGMT | B12 | 7.91 | 7.0633 | 0.0041577 | 0.007477 | 0.55607 | 0.010077 | -1.7983 | OKAY
NAT2 | C01 | 7.9267 | 7.96 | 0.0041099 | 0.0040161 | 1.0234 | 0.93862 | 1.0234 | OKAY
ALDH1A1 | C02 | 0.98 | 3.69 | 0.50698 | 0.077482 | 6.5432 | 0.00011746 | 6.5432 | OKAY
MSH2 | C03 | 4.9567 | 6.6433 | 0.032203 | 0.010004 | 3.2191 | 0.0071045 | 3.2191 | OKAY
CRYAB | C04 | 16.3167 | 13.2067 | 1.2252e-05 | 0.00010578 | 0.11582 | 0.0058258 | -8.6338 | OKAY
FOXA1 | C05 | 4.5467 | 5.58 | 0.042788 | 0.020905 | 2.0467 | 0.001055 | 2.0467 | OKAY
APOB | C06 | 5.0733 | 5.2833 | 0.029701 | 0.025678 | 1.1567 | 0.96519 | 1.1567 | OKAY
POLB | C07 | 6.8867 | 7.5967 | 0.008451 | 0.0051663 | 1.6358 | 0.10019 | 1.6358 | OKAY
POLK | C08 | 8.2767 | 8.83 | 0.0032246 | 0.0021974 | 1.4675 | 0.053084 | 1.4675 | OKAY
TP63 | C09 | 14.46 | 11.98 | 4.4372e-05 | 0.00024755 | 0.17924 | 0.03315 | -5.579 | A
G6PC | C10 | 7.1767 | 7.4733 | 0.0069121 | 0.0056273 | 1.2283 | 0.4949 | 1.2283 | OKAY
CA3B | C11 | 11.81 | 12.4633 | 0.00027851 | 0.00017708 | 1.5728 | 0.072334 | 1.5728 | B
LSS | C12 | 6.14 | 7.8833 | 0.01418 | 0.0042353 | 3.3481 | 0.0033751 | 3.3481 | OKAY
AOC1 | D01 | 12.09 | 13.9633 | 0.00022938 | 6.2606e-05 | 3.6638 | 0.0089746 | 3.6638 | OKAY
MGST3 | D02 | 2.3733 | 2.09 | 0.193 | 0.23488 | 0.82169 | 0.27196 | -1.217 | OKAY
LEAP2 | D03 | 11.4433 | 11.4933 | 0.0003591 | 0.00034687 | 1.0353 | 0.93131 | 1.0353 | A
FGA | D04 | 5.68 | 7.2233 | 0.019505 | 0.0066921 | 2.9147 | 0.0043798 | 2.9147 | OKAY
MAT1A | D05 | 6.78 | 7.5 | 0.0090995 | 0.0055243 | 1.6472 | 0.11149 | 1.6472 | OKAY
IL1B | D06 | 10.5633 | 12.1933 | 0.00066088 | 0.00021352 | 3.0951 | 0.00060492 | 3.0951 | A
NOS2 | D07 | 8.8833 | 9.25 | 0.0021176 | 0.0016424 | 1.2894 | 0.14658 | 1.2894 | OKAY
EEF1A1 | D08 | -0.81 | -0.44667 | 1.7532 | 1.3629 | 1.2864 | 0.011544 | 1.2864 | OKAY
RPL4 | D09 | 0.81 | 0.44667 | 0.57038 | 0.73374 | 0.77737 | 0.018782 | -1.2864 | OKAY
GGDC | D10 | 16.3167 | 16.9933 | 1.2252e-05 | 7.6647e-06 | 1.5984 | 0.2009 | 1.5984 | C
RTC | D11 | 0.87333 | 1.56 | 0.54588 | 0.33915 | 1.6096 | 0.19968 | 1.6096 | OKAY
PPC | D12 | -0.036667 | 0.22667 | 1.0257 | 0.85461 | 1.2002 | 0.64426 | 1.2002 | OKAY
Legend:
Fold-Change (2^(- Delta Delta Ct)) is the normalized gene expression (2^(- Delta Ct)) in the Test Sample divided the normalized gene expression (2^(- Delta Ct)) in the Control Sample.
Fold-Regulation represents fold-change results in a biologically meaningful way. Fold-change values greater than one indicate a positive- or an up-regulation, and the fold-regulation is equal to the fold-change
Fold-change values less than one indicate a negative or down-regulation, and the fold-regulation is the negative inverse of the fold-change.
Fold-change and fold-regulation values greater than 2 are indicated in red; fold-change values less than 0.5 and fold-regulation values less than -2 are indicated in blue.
p-values: The p values are calculated based on a Student’s t-test of the replicate 2^(- Delta Ct) values for each gene in the control group and treatment groups, and p values less than 0.05 are indicated in red.
Comments:
A: This gene’s average threshold cycle is relatively high (> 30) in either the control or the test sample, and is reasonably low in the other sample (< 30).
These data mean that the gene’s expression is relatively low in one sample and reasonably detected in the other sample suggesting that the actual fold-change value is at least as large as the calculated and reported fold-change result.
This fold-change result may also have greater variations if p value > 0.05; therefore, it is important to have a sufficient number of biological replicates to validate the result for this gene.
B: This gene’s average threshold cycle is relatively high (> 30), meaning that its relative expression level is low, in both control and test samples, and the p-value for the fold-change is either unavailable or relatively high (p > 0.05).
This fold-change result may also have greater variations; therefore, it is important to have a sufficient number of biological replicates to validate the result for this gene.
C: This gene’s average threshold cycle is either not determined or greater than the defined cut-off (deault 35), in both samples meaning that its expression was undetected, making this fold-change result erroneous and un-interpretable.

## Data for 3D Profile
3D Profile | A | B | C | D | E | F | G | H
1 | 2.2089 | 0.74398 | 1.0234 | 3.6638 | 0 | 0 | 0 | 0
2 | 1.5333 | 2.2294 | 6.5432 | 0.82169 | 0 | 0 | 0 | 0
3 | 3.3558 | 0.80478 | 3.2191 | 1.0353 | 0 | 0 | 0 | 0
4 | 2.5257 | 0.084202 | 0.11582 | 2.9147 | 0 | 0 | 0 | 0
5 | 0.93303 | 3.6638 | 2.0467 | 1.6472 | 0 | 0 | 0 | 0
6 | 5.9518 | 0.77378 | 1.1567 | 3.0951 | 0 | 0 | 0
7 | 0.78097 | 0.39139 | 1.6358 | 1.2894 | 0 | 0 | 0
8 | 0.99769 | 1.217 | 1.4675 | 1.2864 | 0 | 0 | 0
9 | 3.5884 | 2.3674 | 0.17924 | 0.77737 | 0 | 0 | 0
10 | 1.617 | 0.90962 | 1.2283 | 1.5984 | 0 | 0 | 0
11 | 0.83509 | 1.4914 | 1.5728 | 1.6096 | 0 | 0 | 0
12 | 1.2397 | 0.55607 | 3.3481 | 1.2002 | 0 | 0 | 0

## Scatter Plot
2
The black line indicates fold changes ((2 ^ (-DCt)) of 1. The pink lines indicate the desired fold-change in gene expression threshold, defined by the user with the entry in cell A1.
The scale of the X and Y axes can be adjusted by double clicking on them and then re-formating using the standard functions of Microsoft Excel. | [5 empty] | Scatter Plot |  |  |  | Scatter Plot
[6 empty] | Well | Symbol | 2-ΔCt |  | Well | Symbol | 2-ΔCt
[8 empty] | Test Sample | Control Sample |  |  | Test Sample | Control Sample
[6 empty] | A01 | CYP3A7 | 0.17719 | 0.080214 | A01 | CYP3A7 | 0.17719 | 0.080214
[6 empty] | A02 | CYP1A4 | 0.00026716 | 0.00017424 | A02 | CYP1A4 | 0.00026716 | 0.00017424
[6 empty] | A03 | UGT1A9 | 0.0079767 | 0.002377 | A03 | UGT1A9 | 0.0079767 | 0.002377
[6 empty] | A04 | SULT1B1 | 0.0043948 | 0.00174 | A04 | SULT1B1 | 0.0043948 | 0.00174
[6 empty] | A05 | BATF3 | 0.0016769 | 0.0017972 | A05 | BATF3 | 0.0016769 | 0.0017972
| 1e-06 | 2e-06 | 2e-06 | 1e-06 | 1e-06 | A06 | PDK4 | 0.0091416 | 0.0015359 | A06 | PDK4 | 0.0091416 | 0.0015359
| 100 | 200 | 200 | 100 | 100 | A07 | TXN | 0.55735 | 0.71367 | A07 | TXN | 0.55735 | 0.71367
[6 empty] | A08 | ACSL5 | 0.018797 | 0.018841 | A08 | ACSL5 | 0.018797 | 0.018841
[6 empty] | A09 | SLCO1A2 | 4.701e-05 | 1.3101e-05 | A09 | SLCO1A2 | 4.701e-05 | 1.3101e-05
[6 empty] | A10 | TTR | 0.010574 | 0.0065392 | A10 | TTR | 0.010574 | 0.0065392
[6 empty] | A11 | HMOX1 | 0.26425 | 0.31644 | A11 | HMOX1 | 0.26425 | 0.31644
[6 empty] | A12 | THRSP | 0.00010651 | 8.5919e-05 | A12 | THRSP | 0.00010651 | 8.5919e-05
[6 empty] | B01 | IGF1 | 4.8332e-05 | 6.4964e-05 | B01 | IGF1 | 4.8332e-05 | 6.4964e-05
[6 empty] | B02 | SULT1E1 | 0.032129 | 0.014411 | B02 | SULT1E1 | 0.032129 | 0.014411
[6 empty] | B03 | CYP7B1 | 2.3451e-05 | 2.9139e-05 | B03 | CYP7B1 | 2.3451e-05 | 2.9139e-05
[6 empty] | B04 | FGF19 | 1.2252e-05 | 0.0001455 | B04 | FGF19 | 1.2252e-05 | 0.0001455
[6 empty] | B05 | ALAS1 | 1.0281 | 0.28062 | B05 | ALAS1 | 1.0281 | 0.28062
[6 empty] | B06 | IL16 | 0.0011401 | 0.0014734 | B06 | IL16 | 0.0011401 | 0.0014734
[6 empty] | B07 | MT4 | 0.00023637 | 0.00060393 | B07 | MT4 | 0.00023637 | 0.00060393
[6 empty] | B08 | SCD | 0.18343 | 0.15073 | B08 | SCD | 0.18343 | 0.15073
[6 empty] | B09 | LBFABP | 0.00082499 | 0.00034847 | B09 | LBFABP | 0.00082499 | 0.00034847
[6 empty] | B10 | CDKN1A | 0.0012304 | 0.0013526 | B10 | CDKN1A | 0.0012304 | 0.0013526
[6 empty] | B11 | GADD45A | 0.075887 | 0.050883 | B11 | GADD45A | 0.075887 | 0.050883
[6 empty] | B12 | MGMT | 0.0041577 | 0.007477 | B12 | MGMT | 0.0041577 | 0.007477
[6 empty] | C01 | NAT2 | 0.0041099 | 0.0040161 | C01 | NAT2 | 0.0041099 | 0.0040161
[6 empty] | C02 | ALDH1A1 | 0.50698 | 0.077482 | C02 | ALDH1A1 | 0.50698 | 0.077482
[6 empty] | C03 | MSH2 | 0.032203 | 0.010004 | C03 | MSH2 | 0.032203 | 0.010004
[6 empty] | C04 | CRYAB | 1.2252e-05 | 0.00010578 | C04 | CRYAB | 1.2252e-05 | 0.00010578
[6 empty] | C05 | FOXA1 | 0.042788 | 0.020905 | C05 | FOXA1 | 0.042788 | 0.020905
[6 empty] | C06 | APOB | 0.029701 | 0.025678 | C06 | APOB | 0.029701 | 0.025678
[6 empty] | C07 | POLB | 0.008451 | 0.0051663 | C07 | POLB | 0.008451 | 0.0051663
[6 empty] | C08 | POLK | 0.0032246 | 0.0021974 | C08 | POLK | 0.0032246 | 0.0021974
[6 empty] | C09 | TP63 | 4.4372e-05 | 0.00024755 | C09 | TP63 | 4.4372e-05 | 0.00024755
[6 empty] | C10 | G6PC | 0.0069121 | 0.0056273 | C10 | G6PC | 0.0069121 | 0.0056273
[6 empty] | C11 | CA3B | 0.00027851 | 0.00017708 | C11 | CA3B | 0.00027851 | 0.00017708
[6 empty] | C12 | LSS | 0.01418 | 0.0042353 | C12 | LSS | 0.01418 | 0.0042353
[6 empty] | D01 | AOC1 | 0.00022938 | 6.2606e-05 | D01 | AOC1 | 0.00022938 | 6.2606e-05
[6 empty] | D02 | MGST3 | 0.193 | 0.23488 | D02 | MGST3 | 0.193 | 0.23488
[6 empty] | D03 | LEAP2 | 0.0003591 | 0.00034687 | D03 | LEAP2 | 0.0003591 | 0.00034687
[6 empty] | D04 | FGA | 0.019505 | 0.0066921 | D04 | FGA | 0.019505 | 0.0066921
[6 empty] | D05 | MAT1A | 0.0090995 | 0.0055243 | D05 | MAT1A | 0.0090995 | 0.0055243
[6 empty] | D06 | IL1B | 0.00066088 | 0.00021352 | D06 | IL1B | 0.00066088 | 0.00021352
[6 empty] | D07 | NOS2 | 0.0021176 | 0.0016424 | D07 | NOS2 | 0.0021176 | 0.0016424
[6 empty] | D08 | EEF1A1 | 1.7532 | 1.3629 | D08 | EEF1A1 | 1.7532 | 1.3629
[6 empty] | D09 | RPL4 | 0.57038 | 0.73374 | D09 | RPL4 | 0.57038 | 0.73374
[6 empty] | D10 | GGDC | 1.2252e-05 | 7.6647e-06 | D10 | GGDC | 1.2252e-05 | 7.6647e-06
[6 empty] | D11 | RTC | 0.54588 | 0.33915 | D11 | RTC | 0.54588 | 0.33915
[6 empty] | D12 | PPC | 1.0257 | 0.85461 | D12 | PPC | 1.0257 | 0.85461
[6 empty] | 0 | 0 | #N/A | #N/A | 0 | 0
[6 empty] | 0 | 0 | #N/A | #N/A | 0 | 0
[6 empty] | 0 | 0 | #N/A | #N/A | 0 | 0
[6 empty] | 0 | 0 | #N/A | #N/A | 0 | 0
[6 empty] | 0 | 0 | #N/A | #N/A | 0 | 0
[6 empty] | 0 | 0 | #N/A | #N/A | 0 | 0
[6 empty] | 0 | 0 | #N/A | #N/A | 0 | 0
[6 empty] | 0 | 0 | #N/A | #N/A | 0 | 0
[6 empty] | 0 | 0 | #N/A | #N/A | 0 | 0
[6 empty] | 0 | 0 | #N/A | #N/A | 0 | 0
[6 empty] | 0 | 0 | #N/A | #N/A | 0 | 0
[6 empty] | 0 | 0 | #N/A | #N/A | 0 | 0
[6 empty] | 0 | 0 | #N/A | #N/A | 0 | 0
[6 empty] | 0 | 0 | #N/A | #N/A | 0 | 0
[6 empty] | 0 | 0 | #N/A | #N/A | 0 | 0
[6 empty] | 0 | 0 | #N/A | #N/A | 0 | 0
[6 empty] | 0 | 0 | #N/A | #N/A | 0 | 0
[6 empty] | 0 | 0 | #N/A | #N/A | 0 | 0
[6 empty] | 0 | 0 | #N/A | #N/A | 0 | 0
[6 empty] | 0 | 0 | #N/A | #N/A | 0 | 0
[6 empty] | 0 | 0 | #N/A | #N/A | 0 | 0
[6 empty] | 0 | 0 | #N/A | #N/A | 0 | 0
[6 empty] | 0 | 0 | #N/A | #N/A | 0 | 0
[6 empty] | 0 | 0 | #N/A | #N/A | 0 | 0
[6 empty] | 0 | 0 | #N/A | #N/A | 0 | 0
[6 empty] | 0 | 0 | #N/A | #N/A | 0 | 0
[6 empty] | 0 | 0 | #N/A | #N/A | 0 | 0
[6 empty] | 0 | 0 | #N/A | #N/A | 0 | 0
[6 empty] | 0 | 0 | #N/A | #N/A | 0 | 0
[6 empty] | 0 | 0 | #N/A | #N/A | 0 | 0
[6 empty] | 0 | 0 | #N/A | #N/A | 0 | 0
[6 empty] | 0 | 0 | #N/A | #N/A | 0 | 0
[6 empty] | 0 | 0 | #N/A | #N/A | 0 | 0
[6 empty] | 0 | 0 | #N/A | #N/A | 0 | 0
[6 empty] | 0 | 0 | #N/A | #N/A | 0 | 0
[6 empty] | 0 | 0 | #N/A | #N/A | 0 | 0
[6 empty] | 0 | 0 | #N/A | #N/A | 0 | 0
[6 empty] | 0 | 0 | #N/A | #N/A | 0 | 0
[6 empty] | 0 | 0 | #N/A | #N/A | 0 | 0
[6 empty] | 0 | 0 | #N/A | #N/A | 0 | 0
[6 empty] | 0 | 0 | #N/A | #N/A | 0 | 0

## Volcano Plot
Threshold for Fold Difference |  |  | 2 |  | Threshold for p Value of t-test | 0.05
The black line indicates a fold-change in gene expression of 1. The pink lines indicate the desired fold-change in gene expression threshold, as defined by the user in the yellow D1 cell.
The blue line indicates the desired threshold for the p value of the t-test, as defined by user in the yellow I1 cell.
The scale of the X and Y axes can be adjusted by double clicking on them and then re-formating using the standard functions of Microsoft Excel.
[9 empty] | Volcano Plot |  |  |  |  | Volcano Plot
[7 empty] | Well | Symbol | Log2(FC) | p Value | Comments | Well | Symbol | Log2(FC) | p Value
[7 empty] | A01 | CYP3A7 | 1.1433 | 0.0027984 | OKAY | A01 | CYP3A7 | 1.1433 | 0.0027984
[7 empty] | A02 | CYP1A4 | 0.61667 | 0.42307 | B | A02 | CYP1A4 | 0.61667 | 0.42307
| -14 | 0.05 |  |  |  |  | A03 | UGT1A9 | 1.7467 | 0.0013462 | OKAY | A03 | UGT1A9 | 1.7467 | 0.0013462
| 13 | 0.05 |  |  |  |  | A04 | SULT1B1 | 1.3367 | 0.011297 | OKAY | A04 | SULT1B1 | 1.3367 | 0.011297
[7 empty] | A05 | BATF3 | -0.1 | 0.677 | OKAY | A05 | BATF3 | -0.1 | 0.677
| 1 | 1 | -1 | 0 |  |  | A06 | PDK4 | 2.5733 | 0.00026087 | OKAY | A06 | PDK4 | 2.5733 | 0.00026087
| 1e-05 | 1 | -1 | 0 |  |  | A07 | TXN | -0.35667 | 0.07991 | OKAY | A07 | TXN | -0.35667 | 0.07991
[7 empty] | A08 | ACSL5 | -0.0033333 | 0.78683 | OKAY | A08 | ACSL5 | -0.0033333 | 0.78683
[7 empty] | A09 | SLCO1A2 | 1.8433 | 0.030145 | OKAY | A09 | SLCO1A2 | 1.8433 | 0.030145
[7 empty] | A10 | TTR | 0.69333 | 0.33485 | OKAY | A10 | TTR | 0.69333 | 0.33485
[7 empty] | A11 | HMOX1 | -0.26 | 0.23413 | OKAY | A11 | HMOX1 | -0.26 | 0.23413
[7 empty] | A12 | THRSP | 0.31 | 0.33661 | B | A12 | THRSP | 0.31 | 0.33661
[7 empty] | B01 | IGF1 | -0.42667 | 0.48966 | B | B01 | IGF1 | -0.42667 | 0.48966
[7 empty] | B02 | SULT1E1 | 1.1567 | 0.001552 | OKAY | B02 | SULT1E1 | 1.1567 | 0.001552
[7 empty] | B03 | CYP7B1 | -0.31333 | 0.85456 | B | B03 | CYP7B1 | -0.31333 | 0.85456
[7 empty] | B04 | FGF19 | -3.57 | 0.0086935 | OKAY | B04 | FGF19 | -3.57 | 0.0086935
[7 empty] | B05 | ALAS1 | 1.8733 | 0.0003363 | OKAY | B05 | ALAS1 | 1.8733 | 0.0003363
[7 empty] | B06 | IL16 | -0.37 | 0.17539 | OKAY | B06 | IL16 | -0.37 | 0.17539
[7 empty] | B07 | MT4 | -1.3533 | 0.0114 | A | B07 | MT4 | -1.3533 | 0.0114
[7 empty] | B08 | SCD | 0.28333 | 0.5222 | OKAY | B08 | SCD | 0.28333 | 0.5222
[7 empty] | B09 | LBFABP | 1.2433 | 0.042395 | OKAY | B09 | LBFABP | 1.2433 | 0.042395
[7 empty] | B10 | CDKN1A | -0.13667 | 0.72584 | OKAY | B10 | CDKN1A | -0.13667 | 0.72584
[7 empty] | B11 | GADD45A | 0.57667 | 0.027096 | OKAY | B11 | GADD45A | 0.57667 | 0.027096
[7 empty] | B12 | MGMT | -0.84667 | 0.010077 | OKAY | B12 | MGMT | -0.84667 | 0.010077
[7 empty] | C01 | NAT2 | 0.033333 | 0.93862 | OKAY | C01 | NAT2 | 0.033333 | 0.93862
[7 empty] | C02 | ALDH1A1 | 2.71 | 0.00011746 | OKAY | C02 | ALDH1A1 | 2.71 | 0.00011746
[7 empty] | C03 | MSH2 | 1.6867 | 0.0071045 | OKAY | C03 | MSH2 | 1.6867 | 0.0071045
[7 empty] | C04 | CRYAB | -3.11 | 0.0058258 | OKAY | C04 | CRYAB | -3.11 | 0.0058258
[7 empty] | C05 | FOXA1 | 1.0333 | 0.001055 | OKAY | C05 | FOXA1 | 1.0333 | 0.001055
[7 empty] | C06 | APOB | 0.21 | 0.96519 | OKAY | C06 | APOB | 0.21 | 0.96519
[7 empty] | C07 | POLB | 0.71 | 0.10019 | OKAY | C07 | POLB | 0.71 | 0.10019
[7 empty] | C08 | POLK | 0.55333 | 0.053084 | OKAY | C08 | POLK | 0.55333 | 0.053084
[7 empty] | C09 | TP63 | -2.48 | 0.03315 | A | C09 | TP63 | -2.48 | 0.03315
[7 empty] | C10 | G6PC | 0.29667 | 0.4949 | OKAY | C10 | G6PC | 0.29667 | 0.4949
[7 empty] | C11 | CA3B | 0.65333 | 0.072334 | B | C11 | CA3B | 0.65333 | 0.072334
[7 empty] | C12 | LSS | 1.7433 | 0.0033751 | OKAY | C12 | LSS | 1.7433 | 0.0033751
[7 empty] | D01 | AOC1 | 1.8733 | 0.0089746 | OKAY | D01 | AOC1 | 1.8733 | 0.0089746
[7 empty] | D02 | MGST3 | -0.28333 | 0.27196 | OKAY | D02 | MGST3 | -0.28333 | 0.27196
[7 empty] | D03 | LEAP2 | 0.05 | 0.93131 | A | D03 | LEAP2 | 0.05 | 0.93131
[7 empty] | D04 | FGA | 1.5433 | 0.0043798 | OKAY | D04 | FGA | 1.5433 | 0.0043798
[7 empty] | D05 | MAT1A | 0.72 | 0.11149 | OKAY | D05 | MAT1A | 0.72 | 0.11149
[7 empty] | D06 | IL1B | 1.63 | 0.00060492 | A | D06 | IL1B | 1.63 | 0.00060492
[7 empty] | D07 | NOS2 | 0.36667 | 0.14658 | OKAY | D07 | NOS2 | 0.36667 | 0.14658
[7 empty] | D08 | EEF1A1 | 0.36333 | 0.011544 | OKAY | D08 | EEF1A1 | 0.36333 | 0.011544
[7 empty] | D09 | RPL4 | -0.36333 | 0.018782 | OKAY | D09 | RPL4 | -0.36333 | 0.018782
[7 empty] | D10 | GGDC | 0.67667 | 0.2009 | C | D10 | GGDC | 0.67667 | 0.2009
[7 empty] | D11 | RTC | 0.68667 | 0.19968 | OKAY | D11 | RTC | 0.68667 | 0.19968
[7 empty] | D12 | PPC | 0.26333 | 0.64426 | OKAY | D12 | PPC | 0.26333 | 0.64426
[7 empty] | 0 | 0 | #N/A | #N/A | 0 | 0 | 0
[7 empty] | 0 | 0 | #N/A | #N/A | 0 | 0 | 0
[7 empty] | 0 | 0 | #N/A | #N/A | 0 | 0 | 0
[7 empty] | 0 | 0 | #N/A | #N/A | 0 | 0 | 0
[7 empty] | 0 | 0 | #N/A | #N/A | 0 | 0 | 0
[7 empty] | 0 | 0 | #N/A | #N/A | 0 | 0 | 0
[7 empty] | 0 | 0 | #N/A | #N/A | 0 | 0 | 0
[7 empty] | 0 | 0 | #N/A | #N/A | 0 | 0 | 0
[7 empty] | 0 | 0 | #N/A | #N/A | 0 | 0 | 0
[7 empty] | 0 | 0 | #N/A | #N/A | 0 | 0 | 0
[7 empty] | 0 | 0 | #N/A | #N/A | 0 | 0 | 0
[7 empty] | 0 | 0 | #N/A | #N/A | 0 | 0 | 0
[7 empty] | 0 | 0 | #N/A | #N/A | 0 | 0 | 0
[7 empty] | 0 | 0 | #N/A | #N/A | 0 | 0 | 0
[7 empty] | 0 | 0 | #N/A | #N/A | 0 | 0 | 0
[7 empty] | 0 | 0 | #N/A | #N/A | 0 | 0 | 0
[7 empty] | 0 | 0 | #N/A | #N/A | 0 | 0 | 0
[7 empty] | 0 | 0 | #N/A | #N/A | 0 | 0 | 0
[7 empty] | 0 | 0 | #N/A | #N/A | 0 | 0 | 0
[7 empty] | 0 | 0 | #N/A | #N/A | 0 | 0 | 0
[7 empty] | 0 | 0 | #N/A | #N/A | 0 | 0 | 0
[7 empty] | 0 | 0 | #N/A | #N/A | 0 | 0 | 0
[7 empty] | 0 | 0 | #N/A | #N/A | 0 | 0 | 0
[7 empty] | 0 | 0 | #N/A | #N/A | 0 | 0 | 0
[7 empty] | 0 | 0 | #N/A | #N/A | 0 | 0 | 0
[7 empty] | 0 | 0 | #N/A | #N/A | 0 | 0 | 0
[7 empty] | 0 | 0 | #N/A | #N/A | 0 | 0 | 0
[7 empty] | 0 | 0 | #N/A | #N/A | 0 | 0 | 0
[7 empty] | 0 | 0 | #N/A | #N/A | 0 | 0 | 0
[7 empty] | 0 | 0 | #N/A | #N/A | 0 | 0 | 0
[7 empty] | 0 | 0 | #N/A | #N/A | 0 | 0 | 0
[7 empty] | 0 | 0 | #N/A | #N/A | 0 | 0 | 0
[7 empty] | 0 | 0 | #N/A | #N/A | 0 | 0 | 0
[7 empty] | 0 | 0 | #N/A | #N/A | 0 | 0 | 0
[7 empty] | 0 | 0 | #N/A | #N/A | 0 | 0 | 0
[7 empty] | 0 | 0 | #N/A | #N/A | 0 | 0 | 0

## Calculations
|  | >35 and (N/A or blank) to 35 | [11 empty] | >35 and (N/A or blank) to 35 | [9 empty] | Housekeeping Genes | [21 empty] | Normalized ΔCt (Ct(GOI) - Ave Ct (HKG)) | [19 empty] | AVG Normalized Ct |  |  |  | 2^ -ΔCt (Ct(GOI) - Ave Ct (HKG))
Symbol | Well | Test Sample | [9 empty] | Symbol | Well | Control Sample | [9 empty] | Test Sample | [9 empty] | Control Sample | [9 empty] | Symbol | Well | Test Sample | [9 empty] | Control Sample | [9 empty] | Test Sample | Control Sample | Symbol | Well | Test Sample | [9 empty] | Control Sample
|  | exp1 | exp2 | exp3 | exp4 | exp5 | exp6 | exp7 | exp8 | exp9 | exp10 |  |  | exp1 | exp2 | exp3 | exp4 | exp5 | exp6 | exp7 | exp8 | exp9 | exp10 | exp1 | exp2 | exp3 | exp4 | exp5 | exp6 | exp7 | exp8 | exp9 | exp10 | exp1 | exp2 | exp3 | exp4 | exp5 | exp6 | exp7 | exp8 | exp9 | exp10 |  |  | exp1 | exp2 | exp3 | exp4 | exp5 | exp6 | exp7 | exp8 | exp9 | exp10 | exp1 | exp2 | exp3 | exp4 | exp5 | exp6 | exp7 | exp8 | exp9 | exp10 |  |  |  |  | exp1 | exp2 | exp3 | exp4 | exp5 | exp6 | exp7 | exp8 | exp9 | exp10 | exp1 | exp2 | exp3 | exp4 | exp5 | exp6 | exp7 | exp8 | exp9 | exp10
CYP3A7 | A01 | 21.39 | 21.14 | 21.01 | [7 empty] | CYP3A7 | A01 | Control Sample exp1: 20.51; Control Sample exp2: 21.87; Control Sample exp3: 22.56; Test Sample exp1: 18.28; Test Sample exp2: 17.8; Test Sample exp3: 17.54; Control Sample exp1: 16.69; Control Sample exp2: 17.61; Control Sample exp3: 18.38 | CYP3A7 | A01 | 2.38 | 2.49 | 2.62 | [7 empty] | 3.245 | 3.8 | 3.875 | [7 empty] | 2.4967 | 3.64 | CYP3A7 | A01 | 0.19211 | 0.17801 | 0.16267 | [7 empty] | 0.10548 | 0.071794 | 0.068157
CYP1A4 | A02 | 31.2 | 30.52 | 29.94 | [7 empty] | CYP1A4 | A02 | Control Sample exp1: 30.47; Control Sample exp2: 29.57; Control Sample exp3: 31.44; Test Sample exp1: 19.74; Test Sample exp2: 19.5; Test Sample exp3: 19.24; Control Sample exp1: 17.84; Control Sample exp2: 18.53; Control Sample exp3: 18.99 | CYP1A4 | A02 | 12.19 | 11.87 | 11.55 | [7 empty] | 13.205 | 11.5 | 12.755 | [7 empty] | 11.87 | 12.4867 | CYP1A4 | A02 | 0.00021402 | 0.00026716 | 0.00033351 | [7 empty] | 0.0001059 | 0.00034527 | 0.00014466
UGT1A9 | A03 | 26.08 | 25.47 | 25.41 | [7 empty] | UGT1A9 | A03 | Control Sample exp1: 25.73; Control Sample exp2: 26.34; Control Sample exp3: 28.1 | UGT1A9 | A03 | 7.07 | 6.82 | 7.02 | [7 empty] | 8.465 | 8.27 | 9.415 | [7 empty] | 6.97 | 8.7167 | UGT1A9 | A03 | 0.0074425 | 0.0088507 | 0.0077049 | [7 empty] | 0.00283 | 0.0032395 | 0.0014649
SULT1B1 | A04 | 26.95 | 26.38 | 26.21 | [7 empty] | SULT1B1 | A04 | Control Sample exp1: 27.4; Control Sample exp2: 26.65; Control Sample exp3: 27.47 | SULT1B1 | A04 | 7.94 | 7.73 | 7.82 | [7 empty] | 10.135 | 8.58 | 8.785 | [7 empty] | 7.83 | 9.1667 | SULT1B1 | A04 | 0.0040721 | 0.0047102 | 0.0044253 | [7 empty] | 0.00088933 | 0.0026131 | 0.002267
BATF3 | A05 | 27.97 | 28.14 | 27.6 | [7 empty] | BATF3 | A05 | Control Sample exp1: 26.82; Control Sample exp2: 26.89; Control Sample exp3: 27.67 | BATF3 | A05 | 8.96 | 9.49 | 9.21 | [7 empty] | 9.555 | 8.82 | 8.985 | [7 empty] | 9.22 | 9.12 | BATF3 | A05 | 0.002008 | 0.0013907 | 0.0016885 | [7 empty] | 0.0013294 | 0.0022127 | 0.0019735
PDK4 | A06 | 25.93 | 25.45 | 24.99 | [7 empty] | PDK4 | A06 | Control Sample exp1: 26.31; Control Sample exp2: 27.48; Control Sample exp3: 28.27 | PDK4 | A06 | 6.92 | 6.8 | 6.6 | [7 empty] | 9.045 | 9.41 | 9.585 | [7 empty] | 6.7733 | 9.3467 | PDK4 | A06 | 0.008258 | 0.0089742 | 0.010309 | [7 empty] | 0.0018931 | 0.00147 | 0.001302
TXN | A07 | 19.98 | 19.57 | 19.03 | [7 empty] | TXN | A07 | Control Sample exp1: 17.93; Control Sample exp2: 18.57; Control Sample exp3: 18.98 | TXN | A07 | 0.97 | 0.92 | 0.64 | [7 empty] | 0.665 | 0.5 | 0.295 | [7 empty] | 0.84333 | 0.48667 | TXN | A07 | 0.51051 | 0.52851 | 0.64171 | [7 empty] | 0.63069 | 0.70711 | 0.81507
ACSL5 | A08 | 24.78 | 24.36 | 24.11 | [7 empty] | ACSL5 | A08 | Control Sample exp1: 22.13; Control Sample exp2: 24.33; Control Sample exp3: 24.75 | ACSL5 | A08 | 5.77 | 5.71 | 5.72 | [7 empty] | 4.865 | 6.26 | 6.065 | [7 empty] | 5.7333 | 5.73 | ACSL5 | A08 | 0.018326 | 0.019104 | 0.018972 | [7 empty] | 0.034315 | 0.013048 | 0.014937
SLCO1A2 | A09 | 34.06 | 32.62 | 32.5 | [7 empty] | SLCO1A2 | A09 | Control Sample exp1: 32.84; Control Sample exp2: 35; Control Sample exp3: 34.84 | SLCO1A2 | A09 | 15.05 | 13.97 | 14.11 | [7 empty] | 15.575 | 16.93 | 16.155 | [7 empty] | 14.3767 | 16.22 | SLCO1A2 | A09 | 2.9478e-05 | 6.2318e-05 | 5.6554e-05 | [7 empty] | 2.0486e-05 | 8.0087e-06 | 1.3704e-05
TTR | A10 | 25.86 | 25.32 | 24.56 | [7 empty] | TTR | A10 | Control Sample exp1: 23.79; Control Sample exp2: 26.54; Control Sample exp3: 25.46 | TTR | A10 | 6.85 | 6.67 | 6.17 | [7 empty] | 6.525 | 8.47 | 6.775 | [7 empty] | 6.5633 | 7.2567 | TTR | A10 | 0.0086685 | 0.0098204 | 0.013888 | [7 empty] | 0.010859 | 0.0028202 | 0.0091311
HMOX1 | A11 | 21.09 | 20.73 | 19.99 | [7 empty] | HMOX1 | A11 | Control Sample exp1: 18.79; Control Sample exp2: 19.73; Control Sample exp3: 20.48 | HMOX1 | A11 | 2.08 | 2.08 | 1.6 | [7 empty] | 1.525 | 1.66 | 1.795 | [7 empty] | 1.92 | 1.66 | HMOX1 | A11 | 0.23651 | 0.23651 | 0.32988 | [7 empty] | 0.34748 | 0.31644 | 0.28817
THRSP | A12 | 32 | 32.14 | 31.5 | [7 empty] | THRSP | A12 | Control Sample exp1: 30.9; Control Sample exp2: 31.14; Control Sample exp3: 32.5 | THRSP | A12 | 12.99 | 13.49 | 13.11 | [7 empty] | 13.635 | 13.07 | 13.815 | [7 empty] | 13.1967 | 13.5067 | THRSP | A12 | 0.00012292 | 8.6917e-05 | 0.00011311 | [7 empty] | 7.8606e-05 | 0.00011629 | 6.9386e-05
IGF1 | B01 | 34.24 | 32.74 | 32.08 | [7 empty] | IGF1 | B01 | Control Sample exp1: 30.63; Control Sample exp2: 31.67; Control Sample exp3: 33.45 | IGF1 | B01 | 15.23 | 14.09 | 13.69 | [7 empty] | 13.365 | 13.6 | 14.765 | [7 empty] | 14.3367 | 13.91 | IGF1 | A13 | 2.602e-05 | 5.7344e-05 | 7.5666e-05 | [7 empty] | 9.4784e-05 | 8.0536e-05 | 3.5916e-05
SULT1E1 | B02 | 23.94 | 23.51 | 23.48 | [7 empty] | SULT1E1 | B02 | Control Sample exp1: 23.1; Control Sample exp2: 24.51; Control Sample exp3: 24.76 | SULT1E1 | B02 | 4.93 | 4.86 | 5.09 | [7 empty] | 5.835 | 6.44 | 6.075 | [7 empty] | 4.96 | 6.1167 | SULT1E1 | A14 | 0.032804 | 0.034435 | 0.02936 | [7 empty] | 0.017518 | 0.011518 | 0.014833
CYP7B1 | B03 | 35 | 35 | 32.19 | [7 empty] | CYP7B1 | B03 | Control Sample exp1: 31.01; Control Sample exp2: 33.21; Control Sample exp3: 35 | CYP7B1 | B03 | 15.99 | 16.35 | 13.8 | [7 empty] | 13.745 | 15.14 | 16.315 | [7 empty] | 15.38 | 15.0667 | CYP7B1 | A15 | 1.5365e-05 | 1.1972e-05 | 7.0111e-05 | [7 empty] | 7.2835e-05 | 2.7695e-05 | 1.2266e-05
FGF19 | B04 | 35 | 35 | 35 | [7 empty] | FGF19 | B04 | Control Sample exp1: 30.54; Control Sample exp2: 30.35; Control Sample exp3: 31.37 | FGF19 | B04 | 15.99 | 16.35 | 16.61 | [7 empty] | 13.275 | 12.28 | 12.685 | [7 empty] | 16.3167 | 12.7467 | FGF19 | A16 | 1.5365e-05 | 1.1972e-05 | 9.9975e-06 | [7 empty] | 0.00010089 | 0.00020107 | 0.00015186
ALAS1 | B05 | 19.11 | 18.6 | 18.22 | [7 empty] | ALAS1 | B05 | Control Sample exp1: 18.9; Control Sample exp2: 20.28; Control Sample exp3: 20.34 | ALAS1 | B05 | 0.1 | -0.05 | -0.17 | [7 empty] | 1.635 | 2.21 | 1.655 | [7 empty] | -0.04 | 1.8333 | ALAS1 | A17 | 0.93303 | 1.0353 | 1.1251 | [7 empty] | 0.32197 | 0.21613 | 0.31754
IL16 | B06 | 28.87 | 28.57 | 27.94 | [7 empty] | IL16 | B06 | Control Sample exp1: 26.88; Control Sample exp2: 27.13; Control Sample exp3: 28.23 | IL16 | B06 | 9.86 | 9.92 | 9.55 | [7 empty] | 9.615 | 9.06 | 9.545 | [7 empty] | 9.7767 | 9.4067 | IL16 | A18 | 0.0010761 | 0.0010322 | 0.001334 | [7 empty] | 0.0012753 | 0.0018736 | 0.0013387
MT4 | B07 | 31.08 | 30.96 | 30.15 | [7 empty] | MT4 | B07 | Control Sample exp1: 27.61; Control Sample exp2: 28.84; Control Sample exp3: 29.65 | MT4 | B07 | 12.07 | 12.31 | 11.76 | [7 empty] | 10.345 | 10.77 | 10.965 | [7 empty] | 12.0467 | 10.6933 | MT4 | A19 | 0.00023258 | 0.00019693 | 0.00028833 | [7 empty] | 0.00076886 | 0.00057267 | 0.00050027
SCD | B08 | 21.56 | 21.57 | 20.26 | [7 empty] | SCD | B08 | Control Sample exp1: 19.59; Control Sample exp2: 20.65; Control Sample exp3: 21.97 | SCD | B08 | 2.55 | 2.92 | 1.87 | [7 empty] | 2.325 | 2.58 | 3.285 | [7 empty] | 2.4467 | 2.73 | SCD | A20 | 0.17076 | 0.13213 | 0.27357 | [7 empty] | 0.19957 | 0.16724 | 0.10259
LBFABP | B09 | 29.83 | 28.77 | 28.18 | [7 empty] | LBFABP | B09 | Control Sample exp1: 28.44; Control Sample exp2: 29.81; Control Sample exp3: 30.23; Test Sample exp1: If no housekeeping gene is chosen, the normalization factor is zero (0). | LBFABP | B09 | 10.82 | 10.12 | 9.79 | [7 empty] | 11.175 | 11.74 | 11.545 | [7 empty] | 10.2433 | 11.4867 | LBFABP | A21 | 0.00055317 | 0.00089862 | 0.0011296 | [7 empty] | 0.0004325 | 0.00029235 | 0.00033466
CDKN1A | B10 | 29.05 | 28.41 | 27.59 | [7 empty] | CDKN1A | B10 | Control Sample exp1: 26.84; Control Sample exp2: 27.22; Control Sample exp3: 28.55; Test Sample exp1: Average; Control Sample exp1: Average | CDKN1A | B10 | 10.04 | 9.76 | 9.2 | [7 empty] | 9.575 | 9.15 | 9.865 | [7 empty] | 9.6667 | 9.53 | CDKN1A | A22 | 0.00094986 | 0.0011533 | 0.0017003 | [7 empty] | 0.0013111 | 0.0017603 | 0.0010724
GADD45A | B11 | 22.68 | 22.46 | 22.07 | [7 empty] | GADD45A | B11 | 21.32 | 22.21 | 23.38 | [7 empty] | 19.01 | 18.65 | 18.39 | 0 | 0 | 0 | 0 | 0 | 0 | 0 | 17.265 | 18.07 | 18.685 | 0 | 0 | 0 | 0 | 0 | 0 | 0 | GADD45A | B11 | 3.67 | 3.81 | 3.68 | [7 empty] | 4.055 | 4.14 | 4.695 | [7 empty] | 3.72 | 4.2967 | GADD45A | A23 | 0.078563 | 0.071298 | 0.078021 | [7 empty] | 0.060162 | 0.05672 | 0.038607
MGMT | B12 | 26.84 | 26.78 | 26.16 | [7 empty] | MGMT | B12 | Control Sample exp1: 24.14; Control Sample exp2: 25.07; Control Sample exp3: 26 | MGMT | B12 | 7.83 | 8.13 | 7.77 | [7 empty] | 6.875 | 7 | 7.315 | [7 empty] | 7.91 | 7.0633 | MGMT | A24 | 0.0043948 | 0.0035697 | 0.0045814 | [7 empty] | 0.0085196 | 0.0078125 | 0.0062801
NAT2 | C01 | 27 | 26.6 | 26.23 | [7 empty] | NAT2 | C01 | Control Sample exp1: 24.93; Control Sample exp2: 26.33; Control Sample exp3: 26.64 | NAT2 | C01 | 7.99 | 7.95 | 7.84 | [7 empty] | 7.665 | 8.26 | 7.955 | [7 empty] | 7.9267 | 7.96 | NAT2 | A25 | 0.0039334 | 0.004044 | 0.0043644 | [7 empty] | 0.0049273 | 0.0032621 | 0.00403
ALDH1A1 | C02 | 19.87 | 19.73 | 19.39 | [7 empty] | ALDH1A1 | C02 | Control Sample exp1: 20.4; Control Sample exp2: 22.24; Control Sample exp3: 22.45 | ALDH1A1 | C02 | 0.86 | 1.08 | 1 | [7 empty] | 3.135 | 4.17 | 3.765 | [7 empty] | 0.98 | 3.69 | ALDH1A1 | A26 | 0.55095 | 0.47303 | 0.5 | [7 empty] | 0.11383 | 0.055553 | 0.073557
MSH2 | C03 | 23.67 | 23.53 | 23.72 | [7 empty] | MSH2 | C03 | Control Sample exp1: 23.57; Control Sample exp2: 24.91; Control Sample exp3: 25.47 | MSH2 | C03 | 4.66 | 4.88 | 5.33 | [7 empty] | 6.305 | 6.84 | 6.785 | [7 empty] | 4.9567 | 6.6433 | MSH2 | A27 | 0.039555 | 0.03396 | 0.024861 | [7 empty] | 0.012648 | 0.0087288 | 0.009068
CRYAB | C04 | 35 | 35 | 35 | [7 empty] | CRYAB | C04 | Control Sample exp1: 30.46; Control Sample exp2: 31.7; Control Sample exp3: 31.48 | CRYAB | C04 | 15.99 | 16.35 | 16.61 | [7 empty] | 13.195 | 13.63 | 12.795 | [7 empty] | 16.3167 | 13.2067 | CRYAB | A28 | 1.5365e-05 | 1.1972e-05 | 9.9975e-06 | [7 empty] | 0.00010664 | 7.8879e-05 | 0.00014071
FOXA1 | C05 | 23.49 | 23.19 | 23.01 | [7 empty] | FOXA1 | C05 | Control Sample exp1: 22.61; Control Sample exp2: 23.58; Control Sample exp3: 24.57 | FOXA1 | C05 | 4.48 | 4.54 | 4.62 | [7 empty] | 5.345 | 5.51 | 5.885 | [7 empty] | 4.5467 | 5.58 | FOXA1 | A29 | 0.044811 | 0.042986 | 0.040667 | [7 empty] | 0.024603 | 0.021944 | 0.016921
APOB | C06 | 24.37 | 23.67 | 23.23 | [7 empty] | APOB | C06 | Control Sample exp1: 21.47; Control Sample exp2: 24.41; Control Sample exp3: 23.99 | APOB | C06 | 5.36 | 5.02 | 4.84 | [7 empty] | 4.205 | 6.34 | 5.305 | [7 empty] | 5.0733 | 5.2833 | APOB | A30 | 0.024349 | 0.03082 | 0.034915 | [7 empty] | 0.054221 | 0.012344 | 0.025295
POLB | C07 | 25.63 | 25.36 | 25.72 | [7 empty] | POLB | C07 | Control Sample exp1: 25.06; Control Sample exp2: 25.18; Control Sample exp3: 26.57 | POLB | C07 | 6.62 | 6.71 | 7.33 | [7 empty] | 7.795 | 7.11 | 7.885 | [7 empty] | 6.8867 | 7.5967 | POLB | A31 | 0.010167 | 0.0095519 | 0.0062151 | [7 empty] | 0.0045027 | 0.007239 | 0.0042304
POLK | C08 | 27.09 | 26.87 | 26.92 | [7 empty] | POLK | C08 | Control Sample exp1: 25.88; Control Sample exp2: 26.79; Control Sample exp3: 27.84 | POLK | C08 | 8.08 | 8.22 | 8.53 | [7 empty] | 8.615 | 8.72 | 9.155 | [7 empty] | 8.2767 | 8.83 | POLK | A32 | 0.0036955 | 0.0033538 | 0.0027053 | [7 empty] | 0.0025505 | 0.0023715 | 0.0017542
TP63 | C09 | 32.79 | 33.08 | 33.56 | [7 empty] | TP63 | C09 | Control Sample exp1: 29.36; Control Sample exp2: 29.39; Control Sample exp3: 31.21 | TP63 | C09 | 13.78 | 14.43 | 15.17 | [7 empty] | 12.095 | 11.32 | 12.525 | [7 empty] | 14.46 | 11.98 | TP63 | A33 | 7.109e-05 | 4.5304e-05 | 2.7125e-05 | [7 empty] | 0.00022858 | 0.00039115 | 0.00016967
G6PC | C10 | 26.43 | 25.81 | 25.34 | [7 empty] | G6PC | C10 | Control Sample exp1: 24.27; Control Sample exp2: 26.2; Control Sample exp3: 25.97 | G6PC | C10 | 7.42 | 7.16 | 6.95 | [7 empty] | 7.005 | 8.13 | 7.285 | [7 empty] | 7.1767 | 7.4733 | G6PC | A34 | 0.0058393 | 0.0069924 | 0.008088 | [7 empty] | 0.0077855 | 0.0035697 | 0.006412
CA3B | C11 | 30.79 | 30.71 | 29.98 | [7 empty] | CA3B | C11 | Control Sample exp1: 29.33; Control Sample exp2: 31.02; Control Sample exp3: 31.06 | CA3B | C11 | 11.78 | 12.06 | 11.59 | [7 empty] | 12.065 | 12.95 | 12.375 | [7 empty] | 11.81 | 12.4633 | CA3B | A35 | 0.00028436 | 0.0002342 | 0.00032439 | [7 empty] | 0.00023339 | 0.00012638 | 0.00018826
LSS | C12 | 25.2 | 24.98 | 24.29 | [7 empty] | LSS | C12 | Control Sample exp1: 24.69; Control Sample exp2: 25.76; Control Sample exp3: 27.22 | LSS | C12 | 6.19 | 6.33 | 5.9 | [7 empty] | 7.425 | 7.69 | 8.535 | [7 empty] | 6.14 | 7.8833 | LSS | A36 | 0.013697 | 0.01243 | 0.016746 | [7 empty] | 0.0058191 | 0.0048426 | 0.0026959
AOC1 | D01 | 31.31 | 30.82 | 30.19 | [7 empty] | AOC1 | D01 | Control Sample exp1: 30.74; Control Sample exp2: 31.34; Control Sample exp3: 33.83 | AOC1 | D01 | 12.3 | 12.17 | 11.8 | [7 empty] | 13.475 | 13.27 | 15.145 | [7 empty] | 12.09 | 13.9633 | AOC1 | A37 | 0.0001983 | 0.000217 | 0.00028044 | [7 empty] | 8.7826e-05 | 0.00010124 | 2.7599e-05
MGST3 | D02 | 21.44 | 21.01 | 20.72 | [7 empty] | MGST3 | D02 | Control Sample exp1: 19.43; Control Sample exp2: 20.49; Control Sample exp3: 20.37 | MGST3 | D02 | 2.43 | 2.36 | 2.33 | [7 empty] | 2.165 | 2.42 | 1.685 | [7 empty] | 2.3733 | 2.09 | MGST3 | A38 | 0.18557 | 0.19479 | 0.19888 | [7 empty] | 0.22298 | 0.18686 | 0.311
LEAP2 | D03 | 30.68 | 29.8 | 29.9 | [7 empty] | LEAP2 | D03 | Control Sample exp1: 28.32; Control Sample exp2: 29.95; Control Sample exp3: 30.23 | LEAP2 | D03 | 11.67 | 11.15 | 11.51 | [7 empty] | 11.055 | 11.88 | 11.545 | [7 empty] | 11.4433 | 11.4933 | LEAP2 | A39 | 0.00030689 | 0.00044006 | 0.00034288 | [7 empty] | 0.00047002 | 0.00026532 | 0.00033466
FGA | D04 | 24.6 | 24.22 | 24.27 | [7 empty] | FGA | D04 | Control Sample exp1: 23.84; Control Sample exp2: 25.58; Control Sample exp3: 26.27 | FGA | D04 | 5.59 | 5.57 | 5.88 | [7 empty] | 6.575 | 7.51 | 7.585 | [7 empty] | 5.68 | 7.2233 | FGA | A40 | 0.020761 | 0.021051 | 0.01698 | [7 empty] | 0.010489 | 0.0054861 | 0.0052082
MAT1A | D05 | 25.93 | 25.12 | 25.34 | [7 empty] | MAT1A | D05 | Control Sample exp1: 24.16; Control Sample exp2: 25.98; Control Sample exp3: 26.38 | MAT1A | D05 | 6.92 | 6.47 | 6.95 | [7 empty] | 6.895 | 7.91 | 7.695 | [7 empty] | 6.78 | 7.5 | MAT1A | A41 | 0.008258 | 0.011281 | 0.008088 | [7 empty] | 0.0084023 | 0.0041577 | 0.0048259
IL1B | D06 | 29.45 | 29.24 | 29.05 | [7 empty] | IL1B | D06 | Control Sample exp1: 29.57; Control Sample exp2: 29.85; Control Sample exp3: 31.18 | IL1B | D06 | 10.44 | 10.59 | 10.66 | [7 empty] | 12.305 | 11.78 | 12.495 | [7 empty] | 10.5633 | 12.1933 | IL1B | A42 | 0.00071986 | 0.00064877 | 0.00061805 | [7 empty] | 0.00019762 | 0.00028436 | 0.00017323
NOS2 | D07 | 27.99 | 27.19 | 27.52 | [7 empty] | NOS2 | D07 | Control Sample exp1: 26.41; Control Sample exp2: 27.34; Control Sample exp3: 28.02 | NOS2 | D07 | 8.98 | 8.54 | 9.13 | [7 empty] | 9.145 | 9.27 | 9.335 | [7 empty] | 8.8833 | 9.25 | NOS2 | A43 | 0.0019804 | 0.0026866 | 0.0017848 | [7 empty] | 0.0017664 | 0.0016198 | 0.0015484
EEF1A1 | D08 | 18.28 | 17.8 | 17.54 | [7 empty] | EEF1A1 | D08 | Control Sample exp1: 16.69; Control Sample exp2: 17.61; Control Sample exp3: 18.38 | EEF1A1 | D08 | -0.73 | -0.85 | -0.85 | [7 empty] | -0.575 | -0.46 | -0.305 | [7 empty] | -0.81 | -0.44667 | EEF1A1 | A44 | 1.6586 | 1.8025 | 1.8025 | [7 empty] | 1.4897 | 1.3755 | 1.2354
RPL4 | D09 | 19.74 | 19.5 | 19.24 | [7 empty] | RPL4 | D09 | Control Sample exp1: 17.84; Control Sample exp2: 18.53; Control Sample exp3: 18.99 | RPL4 | D09 | 0.73 | 0.85 | 0.85 | [7 empty] | 0.575 | 0.46 | 0.305 | [7 empty] | 0.81 | 0.44667 | RPL4 | A45 | 0.6029 | 0.55478 | 0.55478 | [7 empty] | 0.67129 | 0.72699 | 0.80944
GGDC | D10 | 35 | 35 | 35 | [7 empty] | GGDC | D10 | Control Sample exp1: 35; Control Sample exp2: 35; Control Sample exp3: 35 | GGDC | D10 | 15.99 | 16.35 | 16.61 | [7 empty] | 17.735 | 16.93 | 16.315 | [7 empty] | 16.3167 | 16.9933 | GGDC | A46 | 1.5365e-05 | 1.1972e-05 | 9.9975e-06 | [7 empty] | 4.5839e-06 | 8.0087e-06 | 1.2266e-05
RTC | D11 | 19.51 | 19.54 | 19.62 | [7 empty] | RTC | D11 | Control Sample exp1: 19.47; Control Sample exp2: 19.67; Control Sample exp3: 19.56 | RTC | D11 | 0.5 | 0.89 | 1.23 | [7 empty] | 2.205 | 1.6 | 0.875 | [7 empty] | 0.87333 | 1.56 | RTC | A47 | 0.70711 | 0.53961 | 0.42632 | [7 empty] | 0.21688 | 0.32988 | 0.54525
PPC | D12 | 18.63 | 18.64 | 18.67 | [7 empty] | PPC | D12 | Control Sample exp1: 18.06; Control Sample exp2: 18.39; Control Sample exp3: 18.25 | PPC | D12 | -0.38 | -0.01 | 0.28 | [7 empty] | 0.795 | 0.32 | -0.435 | [7 empty] | -0.036667 | 0.22667 | PPC | A48 | 1.3013 | 1.007 | 0.82359 | [7 empty] | 0.57634 | 0.80107 | 1.3519
0 | E01 | [10 empty] | 0 | E01 | [30 empty] | 0 | E01 | [20 empty] | N/A | N/A | 0 | A49
0 | E02 | [10 empty] | 0 | E02 | [30 empty] | 0 | E02 | [20 empty] | N/A | N/A | 0 | A50
0 | E03 | [10 empty] | 0 | E03 | [30 empty] | 0 | E03 | [20 empty] | N/A | N/A | 0 | A51
0 | E04 | [10 empty] | 0 | E04 | [30 empty] | 0 | E04 | [20 empty] | N/A | N/A | 0 | A52
0 | E05 | [10 empty] | 0 | E05 | [30 empty] | 0 | E05 | [20 empty] | N/A | N/A | 0 | A53
0 | E06 | [10 empty] | 0 | E06 | [30 empty] | 0 | E06 | [20 empty] | N/A | N/A | 0 | A54
0 | E07 | [10 empty] | 0 | E07 | [30 empty] | 0 | E07 | [20 empty] | N/A | N/A | 0 | A55
0 | E08 | [10 empty] | 0 | E08 | [30 empty] | 0 | E08 | [20 empty] | N/A | N/A | 0 | A56
0 | E09 | [10 empty] | 0 | E09 | [30 empty] | 0 | E09 | [20 empty] | N/A | N/A | 0 | A57
0 | E10 | [10 empty] | 0 | E10 | [30 empty] | 0 | E10 | [20 empty] | N/A | N/A | 0 | A58
0 | E11 | [10 empty] | 0 | E11 | [30 empty] | 0 | E11 | [20 empty] | N/A | N/A | 0 | A59
0 | E12 | [10 empty] | 0 | E12 | [30 empty] | 0 | E12 | [20 empty] | N/A | N/A | 0 | A60
0 | F01 | [10 empty] | 0 | F01 | [30 empty] | 0 | F01 | [20 empty] | N/A | N/A | 0 | A61
0 | F02 | [10 empty] | 0 | F02 | [30 empty] | 0 | F02 | [20 empty] | N/A | N/A | 0 | A62
0 | F03 | [10 empty] | 0 | F03 | [30 empty] | 0 | F03 | [20 empty] | N/A | N/A | 0 | A63
0 | F04 | [10 empty] | 0 | F04 | [30 empty] | 0 | F04 | [20 empty] | N/A | N/A | 0 | A64
0 | F05 | [10 empty] | 0 | F05 | [30 empty] | 0 | F05 | [20 empty] | N/A | N/A | 0 | A65
0 | F06 | [10 empty] | 0 | F06 | [30 empty] | 0 | F06 | [20 empty] | N/A | N/A | 0 | A66
0 | F07 | [10 empty] | 0 | F07 | [30 empty] | 0 | F07 | [20 empty] | N/A | N/A | 0 | A67
0 | F08 | [10 empty] | 0 | F08 | [30 empty] | 0 | F08 | [20 empty] | N/A | N/A | 0 | A68
0 | F09 | [10 empty] | 0 | F09 | [30 empty] | 0 | F09 | [20 empty] | N/A | N/A | 0 | A69
0 | F10 | [10 empty] | 0 | F10 | [30 empty] | 0 | F10 | [20 empty] | N/A | N/A | 0 | A70
0 | F11 | [10 empty] | 0 | F11 | [30 empty] | 0 | F11 | [20 empty] | N/A | N/A | 0 | A71
0 | F12 | [10 empty] | 0 | F12 | [30 empty] | 0 | F12 | [20 empty] | N/A | N/A | 0 | A72
0 | G01 | [10 empty] | 0 | G01 | [30 empty] | 0 | G01 | [20 empty] | N/A | N/A | 0 | A73
0 | G02 | [10 empty] | 0 | G02 | [30 empty] | 0 | G02 | [20 empty] | N/A | N/A | 0 | A74
0 | G03 | [10 empty] | 0 | G03 | [30 empty] | 0 | G03 | [20 empty] | N/A | N/A | 0 | A75
0 | G04 | [10 empty] | 0 | G04 | [30 empty] | 0 | G04 | [20 empty] | N/A | N/A | 0 | A76
0 | G05 | [10 empty] | 0 | G05 | [30 empty] | 0 | G05 | [20 empty] | N/A | N/A | 0 | A77
0 | G06 | [10 empty] | 0 | G06 | [30 empty] | 0 | G06 | [20 empty] | N/A | N/A | 0 | A78
0 | G07 | [10 empty] | 0 | G07 | [30 empty] | 0 | G07 | [20 empty] | N/A | N/A | 0 | A79
0 | G08 | [10 empty] | 0 | G08 | [30 empty] | 0 | G08 | [20 empty] | N/A | N/A | 0 | A80
0 | G09 | [10 empty] | 0 | G09 | [30 empty] | 0 | G09 | [20 empty] | N/A | N/A | 0 | A81
0 | G10 | [10 empty] | 0 | G10 | [30 empty] | 0 | G10 | [20 empty] | N/A | N/A | 0 | A82
0 | G11 | [10 empty] | 0 | G11 | [30 empty] | 0 | G11 | [20 empty] | N/A | N/A | 0 | A83
0 | G12 | [10 empty] | 0 | G12 | [30 empty] | 0 | G12 | [20 empty] | N/A | N/A | 0 | A84
0 | H01 | [10 empty] | 0 | H01 | [30 empty] | 0 | H01 | [20 empty] | N/A | N/A | 0 | A85
0 | H02 | [10 empty] | 0 | H02 | [30 empty] | 0 | H02 | [20 empty] | N/A | N/A | 0 | A86
0 | H03 | [10 empty] | 0 | H03 | [30 empty] | 0 | H03 | [20 empty] | N/A | N/A | 0 | A87
0 | H04 | [10 empty] | 0 | H04 | [30 empty] | 0 | H04 | [20 empty] | N/A | N/A | 0 | A88
0 | H05 | [10 empty] | 0 | H05 | [30 empty] | 0 | H05 | [20 empty] | N/A | N/A | 0 | A89
0 | H06 | [10 empty] | 0 | H06 | [30 empty] | 0 | H06 | [20 empty] | N/A | N/A | 0 | A90
0 | H07 | [10 empty] | 0 | H07 | [30 empty] | 0 | H07 | [20 empty] | N/A | N/A | 0 | A91
0 | H08 | [10 empty] | 0 | H08 | [30 empty] | 0 | H08 | [20 empty] | N/A | N/A | 0 | A92
0 | H09 | [10 empty] | 0 | H09 | [30 empty] | 0 | H09 | [20 empty] | N/A | N/A | 0 | A93
0 | H10 | [10 empty] | 0 | H10 | [30 empty] | 0 | H10 | [20 empty] | N/A | N/A | 0 | A94
0 | H11 | [10 empty] | 0 | H11 | [30 empty] | 0 | H11 | [20 empty] | N/A | N/A | 0 | A95
0 | H12 | [10 empty] | 0 | H12 | [30 empty] | 0 | H12 | [20 empty] | N/A | N/A | 0 | A96